## 7.1 Blade Server
Revised Annexure 7.1
Blade Servers
S. No. | Parameter | Technical Specification | Minimum Requirements | Unit of Measurement | Specification Offered | Whether any deviation, Please Specify
1 | Power Specification |  | Indian power specifications in terms of Phase, Voltage, Freq | Ø,V,Hz
2 | Processors | No. of Processors | 2 | No. CPU/Sockets in one server, can have more cpus in a single blade
|  | No of cores in each processor | 6 | No of cores in each physical CPU/socket
|  | Processor Type (CISC) | x86 | x86
|  | Processor Architecture | 64-bit | 64-bit
|  | Type of processor(CPU) | Intel X5670 or AMD Opteron 6174 | Intel X5670/ AMD Opteron 6174
|  | Native support for 32-bit applications | YES | YES/NO
|  | L2 Cache per Core |  | MB
|  | L3 Cache per processor | 12 | MB
Hyper Threading Support
|  | Clock Speed |  | GHZ
3 | Architecture | 64-bit architecture | YES | YES/NO
4 | Main Memory | Size | 64 | GB
|  | Expandibility upto | 96 | GB
|  | Type | DDR3 | DDR3
|  | DIMM Type | ECC | (ECC / Non ECC)
|  | DIMM Size | 8 GB | GB
|  | Free DIMM slots after populating 64 GB RAM | 4 | Number
5 | Disk Controller | RAID level supported |  | RAID Levels (0/1/5/6/others)
|  | RAID protection type | RAID 1 | YES / NO
|  | No. of channels in the RAID controller | Dual | Single / Dual / Quad
6 | Internal Disks | Type of disk proposed | SAS | SAS
|  | Disk capacity | 2X300 GB | GB
|  | Min RPM | 10000 | RPM
|  | Are Proposed Disks Hot Swappable? | YES | YES / NO
|  | Max. no. of Disks supported in the proposed server | 2 | Number
| Network-1 | Type of Ethernet controller proposed | Full duplex 10 Gbps | YES / NO
|  | No. of Ethernet Controllers with dual ethernet ports proposed | 1 | Units
|  | Dual Homing proposed | YES | YES / NO
|  | Teaming of Ethernet Controllers proposed | YES | YES / NO
|  | Total Throughput of the proposed Ethernet Controller together |  | Gbps
|  | TCP/IP offload engine |  | YES / NO
| Network-2 | Type of Ethernet controller proposed | Full duplex 10 Gbps | YES / NO
|  | No. of Ethernet Controllers with dual ethernet ports proposed | 1 | Number
|  | Dual Homing proposed | YES | YES / NO
|  | Teaming of Ethernet Controllers proposed | YES | YES / NO
|  | Total Throughput of the proposed Ethernet Controller together |  | Gbps
|  | TCP/IP offload engine |  | YES / NO
8 | Host based Adapters | Type of HBA proposed | Full duplex Fiber channel
|  | Throughput of each of the proposed HBA | 8 Gbps | Gbps
|  | Proposed HBA |  | PCI / PCI-X
|  | I/O Slot used by HBA |  | PCI / PCI-X
|  | No. of HBA required | 2 | Units
|  | No. of ports on each HBA required | Dual | Single / Dual / Quad
|  | Total Throughput of all the proposed HBA together |  | Gbps
|  | Capability to dynamically load balance between multiple HBA | YES | YES / NO
|  | Support for storage subsystems of leading manufacturers like EMC, Hitachi, HP, IBM, SUN,Net App, Dell | YES | YES / NO
|  | LUN Size | 10 | TB
|  | No. of LUNs |  | Number
Max luns supported per server
9 | Operating System | Operating system is natively compliant with 32-bit and 64-bit applications | YES | YES / NO
|  | Operating System Support - RHEL 6.0 | YES | YES / NO
Operating System Support Windows 2003/ 2008 (32, 64 bit)
|  | Virtualization Support (support for hypervisors like ESXi/ ESX, XEN, KVM, HYPER-V) | YES | YES / NO
| File System | Maximum file system partition size (file system) | 8 | TB
12 | Remote Boot Support | Network, SAN | Yes | YES / NO
13 | Estimated Ratings of offered configuration | SPEC Int2006 |  | Value
|  | SPEC Rating (60% of SPECint_rate_base2006 plus 40% of SPECfp_rate_base2006 scores) |  | Value
|  | SPEC int_rate_2006 (base rate) |  | Value
|  | SPEC fp2006 |  | Value
|  | SPECfp_rate_2006 (base rate) |  | Value
|  | tpmC |  | Value
|  | SPECpower_ssj2008 |  | Value
14 | Support | Is the proposed product End-of-life or will reach End-of-life within 24 months from the date of submission of bid or 12 months from the date of acceptance, whichever is earlier? | NO | YES / NO
|  | Will the proposed product reach End-of-support during the next five years | NO | YES / NO

## 7.2 Blade Chassis
Revised Annexure 7.2
Blade Servers Chassis
S. No. | Parameter | Technical Specifications | Minimum Requirements | Unit of Measurement | Specification Offered | Whether any deviation, Please Specify
1 | Power Specification |  | Indian power specifications in terms of Phase, Voltage, Freq | Ø,V,Hz
2 | Blade Density | No. of blade servers (which fit into the entreprise class chassis) Full/Half height Blades | 2 processor blades capable of accommodating minimum 8 Full/Half height blade servers in the chassis | Number
3 | Dimensions | Chassis Height |  | 7U/9U/10U
|  | Chassis Dimensions |  | inches (LxWxH)
|  | Chassis Weight when fully loaded (as per the Blade Density Specified) |  | KG
4 | Redundancy | Backplane redundancy/dual backplane bus for high availability | YES | YES/NO
5 | Power & Cooling | Power Consumption At Full load |  | KVA
|  | Power Consumption At normal load |  | KVA
|  | Heat Dissipation at full load |  | BTU/Hr
|  | Heat Dissipation at normal load |  | BTU/Hr
|  | No of Cooling Fans Proposed |  | Number
|  | Redundant Cooling Fans | Yes | YES / NO
|  | Hot Swappable Power supply proposed | YES | YES / NO
|  | Dual AC input proposed | YES | YES / NO
|  | Redundant Power Supply Proposed | YES
6 | Networking & Storage | Number of 10G Ethernet ports in high availability - from chassis to external network so that end to end connectivity is for 10 Gbps | 4 | Number
|  | 10 G Ethernet Manageable Interconnect Switch with high availability (support for VLAN, Bridging/STP etc.), SFP+ Modules | Yes | YES / NO
|  | Number of 1G Ethernet ports - from chassis to external network | 2 | Number
|  | Number of Fiberchannel ports (8 Gbps) from chassis to external network | 8 | Number
|  | 8G Manageable FC Interconnect Switch (with support for zoning) with high availability | YES | YES / NO
7 | Management | Management Module | Yes | YES / NO
|  | Remote Installation, KVM, Blade Chassis/Server configuration & Management & diagnostics, energy management | Yes | YES / NO
|  | Shared DVD/ROM Drive | Yes | YES / NO
|  | Shared USB 2.0 Drive | Yes | YES / NO
8 | Others | Proposed Number of Blade Chassis (fully loaded) per 42U rack at 7KVA power consumption |  | Number
|  | Max number of Blade Chassis (fully loaded) per 42U rack |  | Number
Operating Temperature and Humidity
|  | Acoustic Noise at Full Load (fully loaded blade chassis) as per ISO 9296 |  | LWAd and LpAm
|  | Acoustic Noise at Normal Load (fully loaded blade chassis) as per ISO 9296 |  | LWAd and LpAm
8 | Support | Is the proposed product/solution End-of-life or will reach End-of-life within 24 months from the date of submission of bid or 12 months from the date of acceptance, whichever is later? | NO | YES / NO
|  | Will the proposed product/solution reach End-of-support during the currency of contract? | NO | YES / NO

## 7.3 Rack Server-1
Revised Annexure 7.3
Rack Server - 1
Sr. No | Parameter | Technical Specification | Minimum Requirements | Unit of Measurement | Specification Offered | Whether any deviation, Please Specify
1 | Power Specification |  | Indian power specifications in terms of Phase, Voltage, Freq | Ø,V,Hz
2 | Processor | Processor Type (CISC) | x86 | x86
|  | Processor Architecture | 64-bit | 64-bit
|  | Type of processor(CPU) | Intel X5670 or AMD Opteron 6174 | Intel X5670/ AMD Opteron 6174
|  | Native support for 32-bit applications | YES | YES/NO
|  | No. of CPUs | 2 | Number
|  | No. of Cores per CPU | 6 | Number
Hyper Threading Support
|  | Clock Speed |  | GHZ
|  | L2 Cache per core |  | MB
|  | L3 Cache per processor | 12 MB | MB
3 | Dimensions | Chassis Height |  | 1U/2U
|  | Chassis Dimensions |  | inches (LxWxH)
|  | Chassis Weight when fully loaded |  | KG
4 | Power & Cooling | Power Consumption At Full load |  | KVA
|  | Power Consumption At normal load |  | KVA
|  | Heat Dissipation at full load |  | BTU/Hr
|  | Heat Dissipation at normal load |  | BTU/Hr
|  | No of Cooling Fans Proposed |  | Number
|  | Redundant Cooling Fans | Yes | YES / NO
|  | Hot Swappable Power supply proposed | YES | YES / NO
|  | Dual AC input proposed | YES | YES / NO
|  | Redundant Power Supply Proposed | YES | YES / NO
5 | Main Memory | Main Memory Type | ECC | (ECC / Non ECC)
|  | DDR Type | DDR3 | DDR3
|  | Total Memory populated | 64 | GB
|  | Free DIMM slots after populating 64 GB | 4 | Number
6 | Disk Controller | RAID protection type proposed | RAID 1 | YES / NO
|  | No. of channels/ports in the proposed RAID controller | Dual | Single / Dual / Quad
|  | Proposed size of battery backed cache | 128 MB | MB
7 | Internal Disks | SAS Disk | YES | YES / NO
|  | Disk capacity | 2X300 GB | GB
|  | Disk Speed | 10000 RPM | RPM
|  | Are Proposed Disks Hot Swappable? | YES | YES / NO
8 | Network | Type of Ethernet controller proposed | Full duplex 10G | Units
|  | No. of ports used on each Ethernet controller proposed | 2 | YES / NO
|  | Whether only single port is be used on each controller | Yes | YES / NO
|  | Dual Homing proposed | YES | Gbps
|  | Teaming of Ethernet Controllers proposed | YES | YES / NO
|  | No. of 10 G Ethernet ports | 4 | Number
9 | Host based Adapters | Type of HBA proposed | Full duplex Fiber channel | PCI / PCI-X
|  | Throughput of each of the proposed HBA | 8 Gbps | PCI / PCI-X
|  | No. of HBA proposed | 2 | YES / NO
|  | No. of ports used on each HBA proposed | 2 | Gbps
|  | Capability to dynamically load balance between multiple HBA | YES | YES / NO
|  | Support for storage subsystems of leading manufacturers like EMC, Hitachi, HP, IBM, SUN,NetApp, Dell | YES | YES / NO
10 | Operating System | Operating system is natively compliant with 32-bit and 64-bit applications | YES | YES / NO
|  | Operating System Support - RHEL 6.0 or higher (32,64 bit), Windows 2003/2008 (32, 64 bit) | YES | YES / NO
11 | Virtualization Support | Support for hypervisors like a ESXi/ESX, XEN, KVM, HYPER-V | YES | YES / NO
12 | File System | Maximum file system partition size (file system) | 8 | TB
13 | Remote Boot Support | Network, SAN | Yes | YES / NO
14 | Others | Max no. of fully loaded servers per 42U rack at 7KVA load |  | Number
|  | Free PCI/PCI-X expansion slots | 2 | Number
15 | Estimated Ratings of server for proposed configuration | SPEC Int2006 |  | Value
|  | SPEC Rating (60% of SPECint_rate_base2006 plus 40% of SPECfp_rate_base2006 scores) |  | Value
|  | SPEC int_rate_2006 (base rate) |  | Value
|  | SPEC fp2006 |  | Value
|  | SPECfp_rate_2006 (base rate) |  | Value
|  | tpmC |  | Value
|  | SPECpower_ssj2008 |  | Value
16 | Support | Is the proposed product/solution End-of-life or will reach End-of-life within 24 months from the date of submission of bid or 12 months from the date of acceptance, whichever is earlier? | NO | YES / NO
|  | Will the proposed product/solution reach End-of-support during the currency of contract? | NO | YES / NO

## 7.4 Rack Server-2
Revised Annexure 7.4
Rack Server - 2
Sr. No | Parameter | Technical Specification | Minimum Requirements | Unit of Measurement | Specification Offered | Whether any deviation, Please Specify
1 | Power Specification |  | Indian power specifications in terms of Phase, Voltage, Freq | Ø,V,Hz
2 | Processor | Processor Type (CISC) | x86 | x86
|  | Processor Architecture | 64-bit | 64-bit
|  | Type of processor(CPU) | Intel X7560 or AMD Opteron 6176SE | Intel X7560/ AMD Opteron 6176SE
|  | Native support for 32-bit applications | YES | YES/NO
|  | No. of CPUs | 2 | Number
|  | Cores per CPU | 8 | Number
|  | Hyper Threading Support |  | Yes/No
|  | Clock Speed |  | GHZ
|  | L2 Cache per core |  | MB
|  | L3 Cache per processor | 12 MB | MB
3 | Dimensions | Chassis Height |  | 1U/2U/4U
|  | Chassis Dimensions |  | inches (LxWxH)
|  | Chassis Weight when fully loaded |  | KG
4 | Power & Cooling | Power Consumption At Full load |  | KVA
|  | Power Consumption At normal load |  | KVA
|  | Heat Dissipation at full load |  | BTU/Hr
|  | Heat Dissipation at normal load |  | BTU/Hr
|  | No. of Cooling Fans Proposed |  | Number
|  | Redundant Cooling Fans | Yes | YES / NO
|  | Hot Swappable Power supply proposed | YES | YES / NO
|  | Dual AC input proposed | YES | YES / NO
|  | Redundant Power Supply Proposed | YES | YES / NO
5 | Main Memory | Main Memory Type | ECC | (ECC / Non ECC)
|  | DDR Type | DDR3 | DDR3
|  | Total Memory populated | 96 | GB
|  | Free DIMM slots after populating 96 GB | 2 | Number
6 | Disk Controller | RAID protection type proposed | RAID 1 | YES / NO
|  | No. of channels/ports in the proposed RAID controller | Dual | Single / Dual / Quad
|  | Proposed size of battery backed cache | 128 MB | MB
7 | Internal Disks | SAS Disk Supported | YES | YES / NO
|  | Disk capacity | 2X300 GB | GB
|  | Disk Speed | 10000 RPM | RPM
|  | Are Proposed Disks Hot Swappable? | YES | YES / NO
8 | Network PCI / PCI-X | Type of Ethernet controller proposed | Full duplex 10G | Units
|  | No. of ports used on each Ethernet controller proposed | 2 | YES / NO
|  | Whether only single port is be used on each controller | Yes | YES / NO
|  | Dual Homing proposed | YES | Gbps
|  | Teaming of Ethernet Controllers proposed | YES | YES / NO
|  | No of 10 G Ethernet ports | 4 | Number
9 | Host based Adapters | Type of HBA proposed | Full duplex Fiber channel | PCI / PCI-X
|  | Throughput of each of the proposed HBA | 8 Gbps | PCI / PCI-X
|  | No. of HBA proposed | 2 | YES / NO
|  | No. of ports used on each HBA proposed | 2 | Gbps
|  | Capability to dynamically load balance between multiple HBA | YES | YES / NO
|  | Support for storage subsystems of leading manufacturers like EMC, Hitachi, HP, IBM, SUN,NetApp, Dell | YES | YES / NO
10 | Operating System | Operating system is natively compliant with 32-bit and 64-bit applications | YES | YES / NO
|  | Operating System Support - RHEL 6.0 or higher (32,64 bit), Windows 2003/2008 (32, 64 bit) | YES | YES / NO
11 | Virtualization Support | Support for hypervisors like a ESXi/ESX, XEN, KVM, HYPER-V | YES | YES / NO
12 | File System | Maximum file system partition size (file system) | 8 | TB
13 | Remote Boot Support | Network, SAN | Yes | YES / NO
14 | Others | Max no. of fully loaded servers per 42U rack at 7KVA load |  | Number
|  | Free PCI/PCI-X expansion slots | 2 | Number
15 | Estimated Ratings of server for proposed configuration | SPEC Int2006 |  | Value
|  | SPEC Rating (60% of SPECint_rate_base2006 plus 40% of SPECfp_rate_base2006 scores) |  | Value
|  | SPEC int_rate_2006 (base rate) |  | Value
|  | SPEC fp2006 |  | Value
|  | SPECfp_rate_2006 (base rate) |  | Value
|  | tpmC |  | Value
|  | SPECpower_ssj2008 |  | Value
16 | Support | Is the proposed product/solution End-of-life or will reach End-of-life within 24 months from the date of submission of bid or 12 months from the date of acceptance, whichever is earlier? | NO | YES / NO
|  | Will the proposed product/solution reach End-of-support during the currency of contract? | NO | YES / NO

## 7.5 Rack Server-3
Revised Annexure 7.5
Rack Server-3
Sr. No | Parameter | Technical Specification | Minimum Requirements | Unit of Measurement | Specification Offered | Whether any deviation, Please Specify
1 | Power Specification |  | Indian power specifications in terms of Phase, Voltage, Freq | Ø,V,Hz
2 | Processor | Processor Type (CISC) | x86 | x86
|  | Processor Architecture | 64-bit | 64-bit
|  | Type of processor(CPU) | Intel X5670 or AMD Opteron 6174 | Intel X5670/ AMD Opteron 6174
|  | Native support for 32-bit applications | YES | YES/NO
|  | No. of CPUs | 2 | Number
|  | Cores per CPU | 6 | Number
|  | Hyper Threading Support |  | YES/NO
|  | Clock Speed |  | GHZ
|  | L2 Cache per core |  | MB
|  | L3 Cache per processor | 12 MB | MB
3 | Dimensions | Chassis Height |  | 1U/2U/4U
|  | Chassis Dimensions |  | inches (LxWxH)
|  | Chassis Weight when fully loaded |  | KG
4 | Power & Cooling | Power Consumption At Full load |  | KVA
|  | Power Consumption At normal load |  | KVA
|  | Heat Dissipation at full load |  | BTU/Hr
|  | Heat Dissipation at normal load |  | BTU/Hr
|  | No. of Cooling Fans Proposed |  | Number
|  | Redundant Cooling Fans | Yes | YES / NO
|  | Hot Swappable Power supply proposed | YES | YES / NO
|  | Dual AC input proposed | YES | YES / NO
|  | Redundant Power Supply Proposed | YES | YES / NO
5 | Main Memory | Main Memory Type | ECC | (ECC / Non ECC)
|  | DDR Type | DDR3 | DDR3
|  | Total Memory populated | 96 | GB
|  | Free DIMM slots after populating 96 GB | 2 | Number
6 | Disk Controller | RAID protection type proposed | RAID 5 | YES / NO
|  | No. of channels/ports in the proposed RAID controller | Dual | Single / Dual / Quad
|  | Proposed size of battery backed cache | 128 MB | MB
7 | Internal Disks | SAS Disk Supported | YES | YES / NO
|  | Disk capacity | 4*450 GB | GB
|  | Disk Speed | 10000 RPM | RPM
|  | Are Proposed Disks Hot Swappable? | YES | YES / NO
8 | Network PCI / PCI-X | Type of Ethernet controller proposed | Full duplex 10G | Units
|  | No. of ports used on each Ethernet controller proposed | 2 | YES / NO
|  | Whether only single port is be used on each controller | Yes | YES / NO
|  | Dual Homing proposed | YES | Gbps
|  | Teaming of Ethernet Controllers proposed | YES | YES / NO
|  | No. of 10 G Ethernet ports | 4 | Number
9 | Host based Adapters | Type of HBA proposed | Full duplex Fiber channel | PCI / PCI-X
|  | Throughput of each of the proposed HBA | 8 Gbps | PCI / PCI-X
|  | No. of HBA proposed | 2 | YES / NO
|  | No. of ports used on each HBA proposed | Single | Gbps
|  | Capability to dynamically load balance between multiple HBA | YES | YES / NO
|  | Support for storage subsystems of leading manufacturers like EMC, Hitachi, HP, IBM, SUN,NetApp, Dell | YES | YES / NO
10 | Operating System | Operating system is natively compliant with 32-bit and 64-bit applications | YES | YES / NO
|  | Operating System Support - RHEL 6.0 or higher (32,64 bit), CentOS 5.X ,Windows 2003/2008 (32, 64 bit) | YES | YES / NO
11 | Virtualization Support | Virtualalization Support (support for hypervisors like a ESXi/ESX, XEN, KVM, HYPER-V, VirtualBox ) | YES | YES / NO
12 | File System | Maximum file system partition size (file system) | 8 | TB
13 | Remote Boot Support | Network, SAN | Yes | YES / NO
14 | Others | Max no. of fully loaded servers per 42U rack at 7KVA load |  | Number
|  | Free PCI/PCI-X expansion slots | 2 | Number
15 | Estimated Ratings of server for proposed configuration | SPEC Int2006 |  | Value
|  | SPEC Rating (60% of SPECint_rate_base2006 plus 40% of SPECfp_rate_base2006 scores) |  | Value
|  | SPEC int_rate_2006 (base rate) |  | Value
|  | SPEC fp2006 |  | Value
|  | SPECfp_rate_2006 (base rate) |  | Value
|  | tpmC |  | Value
|  | SPECpower_ssj2008 |  | Value
16 | Support | Is the proposed product/solution End-of-life or will reach End-of-life within 24 months from the date of submission of bid or 12 months from the date of acceptance, whichever is earlier? | NO | YES / NO
|  | Will the proposed product/solution reach End-of-support during the currency of contract? | NO | YES / NO

## 7.6 Event Correlation Server
Revised Annexure 7.6
Event Correlation Server
S. No | Form Factor/Dimension | Technical Specification | Minimum Requirements | Unit of Measurement | Specification Offered | Whether any deviation, Please Specify
1 | Make
2 | Model
3 | Form Factor/Dimension |  |  | (U) / HxWxD(mm)
4 | Weight |  |  | Kg
5 | Hear Dissipation |  |  | BTU/hr
6 | Power requirement |  |  | KVA
7 | Power Specification |  | Indian power specifications in terms of Phase, Voltage and Frequency | Ø,V,Hz
8 | Current Rating |  |  | Amp
9 | Number, Rating, Type of power points required |  |  | Quantity, Amp, Type
10 | Operating temperature range |  |  | ºC
11 | Operating Relative Humidity range (non-condensing) |  |  | %
12 | Production Certification
13 | Product Name |  | Enterprise event correlation,security monitoring and management
14 | Version |  | Latest software with all features as required for the solution
15 | Processors
16 | Memory |  |  | GB
17 | Network Interface |  | 10G Ethernet | Gbps
18 | Number of Network Interfaces |  | 2 | Number
19 | Operating system |  |  | YES/NO
20 | Number of events and suitable buffer to handle correlation of events |  | 20000 | Events per sec
21 | Number of devices |  | 2000 | Number
22 | Event/Log ciollection storage |  | at least 1TB storage, RAID protected, High Performance disks | YES/NO
23 | Support Log Security | Support secure storage of log data | Yes | YES/NO
24 | Support high availability |  | Yes | YES/NO
25 | Log Replication capabilities |  | Yes | YES/NO
26 | Data management tools(copy, purge and move) |  | Yes | YES/NO
27 | Platform should provide entire Information Life cycle management solution for log retention and purging and user customizable |  |  | YES/NO
28 | Event/Log collection: | Collect events and logs at real time to a centralized log and Event Management system with secure storage | Yes | YES/NO
|  | Regular signature and vulnerability information | Yes | YES/NO
|  | Should support auto device discovery |  | YES/NO
System Device support Capabilities
28.1 | Operating system | support not limiting to MS Windows, Linux, Solaris, HP UX, AIX | Yes | YES/NO
28.2 | Network Devices | Support device Support not limiting to Routers, Switches, Wireless Access points | Yes | YES/NO
28.3 | Database | Support not limiting to Oracle, MS SQL | Yes | YES/NO
28.4 | Security Device | Support not limiting to Firewalls, IPS,NIDS, NIPS,HIDS, Antivirus Solutions, IPSec gateways | Yes | YES/NO
28.5 | Virtual Environments | support not limiting to Vmware, Vcenter,Vmware | Yes | YES/NO
28.6 | Customization capabilities to support home grown applications |  | Yes | YES/NO
29 | Alert and Correlation | Web based ability to monitor and manage devices which are part of solution | Yes | YES/NO
|  | Correlation support but not limited to - Rule Based, Behaviour Based, Vulnerability based, User defined, Baseline based | Yes | YES/NO
|  | Provide real-time dashboard and global view of all data capatured | Yes
|  | Web based tool to create and manage granular Access to dashboard based on role/group |  | YES/NO
|  | Ability to define the network baseline and alerts | Yes | YES/NO
|  | Capability to alert via but not limiting to -email, syslog notifications, SNMP traps, syslog | Yes | YES/NO
30 | Reports | Standard reports should be available as part of solution and made available as and when vendor release the upgrade at no cost | Yes | YES/NO
|  | Ability to schedule standard user defined reports | Yes | YES/NO
|  | Solution support ad-hoc queries based on standard syntax and regular expression |  | YES/NO
31 | Management | System should allow multi user access | Yes | YES/NO
|  | Audit trail for management activities |  | YES/NO
|  | Ability to create role/group based views |  | YES/NO
|  | GUI/Web based Administration tool |  | YES/NO
|  | Provision for Active Directory support for MS users |  | YES/NO
|  | Log database should not be available directly using SQL tools |  | YES/NO
|  | AAA support for TACACS, RADIUS, Active Directory | Yes | YES/NO
|  | Role Based Access to administrator web portal | Yes | YES/NO
32 | Process | Support ticketing/workflow management capabilities | Yes | YES/NO
|  | Allow third party ticketing systems like but not limited to - BMC Remedy, CA Unicenter, Service Desk, etc.. | Yes | YES/NO
|  | Automatic incident creation based on alerts | Yes | YES/NO
33 | Mounting |  | Standard 42u rack with required hardware
34 | Compatability with proposed network devices |  | Yes | YES/NO
35 | Compatability with proposed servers |  | Yes | YES/NO
36 | Power Supply | Hot Swappable Power supply proposed |  | YES / NO
|  | (N+1) redundant power supply proposed | Yes | YES / NO
|  | Dual AC input proposed | Yes | YES / NO
37 | Cooling Fans | Hot Swappable Cooling Fans proposed | Yes | YES / NO
|  | (N+1) redundant Cooling Fans proposed | Yes | YES / NO
38 | Support
| Is the proposed product/solution End-of-life or will reach End-of-life within 24 months from the date of submission of bid or 12 months from the date of acceptance, whichever is earlier? |  | No | YES/NO
| Will the proposed product/solution reach End-of-life during the currency of contract? If so, specify details. |  |  | YES/NO
| Will the proposed product/solution reach End-of-support during the currency of contract? |  | No | YES/NO

## 7.7 Radius Server
Revised Annexure 7.7
Radius Server
S. No | Parameter | Technical Specification | Minimum Requirements | Unit of Measurement | Specification Offered | Whether any deviation, Please Specify
1 | Product Name
2 | Version
3 | No. of Licenses
Server
Processor
Client
Client Access License
Other 1
Other 2
4 | Authentication | PAP,CHAP and MS-CHAP | Yes | YES/NO
|  | WPA Compliant wireless LAN authentication for | Yes | YES/NO
|  | EAP-SIM | Yes | YES/NO
5 | Data Sources | Flat File | Yes | YES/NO
|  | linux user Password file | Yes | YES/NO
|  | linux via password file | Yes | YES/NO
|  | Radius proxy authentication and accounting | Yes | YES/NO
|  | RSA Ace Server | Yes | YES/NO
|  | LDAP | Yes | YES/NO
|  | Active Directory | Yes | YES/NO
6 | Authorization features | Simple Radius Policy | Yes | YES/NO
|  | Advanced Policy Engine | Yes | YES/NO
7 | Authorization reply items | Idle-timeout
session time-out limits
IP address assignments
Attribute Pruning
Attribute Mapping
QoS
IP Filter
Compulsory tunnels
Wireless VLANs
8 | Extensibility Features | VSA Definitions and Radius Dictionary extensiblity
9 | Radius RFC Compliance
10 | Accounting | Proxy Accounting | Yes | YES/NO
|  | Browser View of Accounting Logs | Yes | YES/NO
|  | Pre-defined and customizable loggign formats | Yes | YES/NO
|  | Accounting on/off packet support | Yes | YES/NO
11 | Management | Web based Server Administration | Yes | YES/NO
|  | Remote Monitoring | Yes | YES/NO
|  | Session and Event Logging | Yes | YES/NO
|  | Simultaneous Access Control | Yes | YES/NO
|  | DHCP Relay Support | Yes | YES/NO
12 | Protocols Supported |  | Yes | YES / NO
13 | Operational Features | High Speed Processing Performance | Yes | YES/NO
|  | Load Balance and Failover across LDAP | Yes | YES/NO
|  | Network Interfaces | 1 G/10G | 1 G/10G
|  | No of devices supported | 2000 | YES/NO
14 | Operating system supported for proposed software
15 | Support | Is the proposed product/solution End-of-life or will reach End-of-life within 24 months from the date of submission of bid or 12 months from the date of acceptance, whichever is earlier? | No | YES / NO
|  | Provide new version upgrades, updates, patches, etc. for all the components / sub-components through the period of contract | Yes | YES / NO
|  | Will the proposed product/solution reach End-of-support during the currency of contract? | No | YES / NO

## 7.8 Terminal Server
Revised Annexure 7.8
Terminal Server
S. No. | Parameter | Technical Specification | Minimum Requirement | Unit of Measurement | Specification Offered | Whether any deviation, Please Specify
1 | Make
2 | Model
3 | Form Factor / Dimension |  |  | (U) / HxWxD(mm)
4 | Weight |  |  | Kg
5 | Heat Dissipation |  |  | BTU/hr
6 | Power Requirement |  |  | KVA
7 | Power Specification |  | Indian power specifications in terms of Phase, Voltage, Freq | Ø,V,Hz
8 | Current Rating |  |  | Amp
9 | Number, Rating, Type of power points required |  |  | Quantity, Amp, Type
10 | Operating Temperature range |  |  | ºC
11 | Operating Relative Humidity range (non-condensing) |  |  | %
12 | Network | Integration with traditional networks |  | YES / NO
|  | Integration with advanced peer to peer networking |  | YES / NO
|  | Support for VOIP,security and routing features |  | YES / NO
|  | No. ofasynchrnonous ports | 64 | Number
|  | WAN Interfaces | Serial/BRI/PRI/Dialup ,xDSL | YES / NO
|  | Ethernet Interfaces (1G/10G) | 2 | Number
|  | Number of slots for WAN interfaces |  | Number
|  | Routing performance in number of packets/second |  | packets/second
|  | Auxiliary and Console ports | Yes | YES / NO
|  | Support for Quality of Service |  | YES / NO
|  | Protocol Supported | ssh,telnet, xdmp, rdp
13 | Power Supply | Hot Swappable Power supply proposed |  | YES / NO
|  | (N+1) redundant power supply proposed |  | YES / NO
|  | Dual AC input proposed |  | YES / NO
14 | Cooling Fans | Hot Swappable Cooling Fans proposed |  | YES / NO
|  | (N+1) redundant Cooling Fans proposed |  | YES / NO
15 | Operating System | Operating Systems proposed on this server
Operating Systems supported on this server
16 | Any other software proposed (provide details)
17 | Support | Is the proposed product/solution End-of-life or will reach End-of-life within 24 months from the date of submission of bid or 12 months from the date of acceptance, whichever is earlier? | No | YES / NO
|  | Will the proposed product/solution reach End-of-life during the currency of contract? If so, specify details. |  | YES / NO
|  | Will the proposed product/solution reach End-of-support during the currency of contract? | No | YES / NO
18 | Estimated Ratings of server | SPEC Int2000
SPEC int_rate_ base 2000
SPEC fp2000
SPECfp_rate_base 2000
tpmC
19 | Remote Management |  | Hardware based, Operating System Independent Remote Management having Integrated Management Log, Support for multiple user accounts with customizable access privileges with SSL level security, SNMP. | YES / NO
20 | Other | Rack Mountable |  | YES / NO
|  | Automatic Server Recovery |  | YES / NO
|  | Redundant / adaptive load balancing NIC support |  | YES / NO

## 7.9 Load Balancer
Revised Annexure 7.9
Load Balancer
S. No | Parameter | Technical Specification | Minimum Requirement | Unit of Measurement | Specification Offered | Whether any deviation, Please Specify
1 | Make
2 | Model
3 | Form Factor / Dimension |  |  | (U) / HxWxD(mm)
4 | Weight |  |  | Kg
5 | Heat Dissipation |  |  | BTU/hr
6 | Power Requirement |  |  | KVA
7 | Power Specification |  | Indian power specifications in terms of Phase, Voltage, Freq | Ø,V,Hz
8 | Current Rating |  |  | Amp
9 | Number, Rating, Type of power points required |  |  | Quantity, Amp, Type
10 | Operating Temperature range |  |  | ºC
11 | Operating Relative Humidity range (non-condensing) |  |  | %
12 | Architecture | Should be a multi processor based appliance | Yes | Yes/No
|  | Traffic Throughput | 8 | Gbps
|  | Network Connectivity support | 4 x 1 Gbps and 4 X 10 Gbps connectivity | No/Gbps
|  | Memory on the device | 8 GB upgradable to 16 GB | GB
|  | L4 concurrent connections | 5 Million | Number
|  | L4 connections per second | 100000 | Number
|  | L7 concurrent connections | 250000 | Number
|  | Should suport L7 connections per second | 35000 | Number
|  | Should support minimum L7 throughput | 4 Gbps upgradable to 8 Gbps | Gbps
|  | Should support SSL offloading & HTTP acceleration from day one in same unit without adding another hardware to save rack space, power & cooling requirements | Yes | Yes/No
|  | SSL Throughput | 3 Gbps | Gbps
|  | Hardware Compression Support | 3 Gbps | Gbps
|  | NAT entries | 60000 | Number
|  | Concurrent SSL connections | 1,00,000+ | Number
|  | Virtual Local area Network (Vlans) | 512 | Number
|  | Virtual servers | 3000 | Number
|  | Server farms | 2500 | Number
|  | Real servers | 8000 | Number
|  | Support for stickey table entries | 100000 | Number
|  | Should support Port Aggregation IEEE 802.3ad | Yes | Yes/No
|  | Should support Vlan Trunk IEEE 802.1Q | Yes | Yes/No
|  | Should have minimum 1Gb Flash Drive | Yes | Yes/No
|  | Should support Port Mirroring | Yes | Yes/No
|  | Should support following deployments | Yes | Yes/No
|  | Routing Mode : where client-side and server-side VLANs are on different subnets | Yes | Yes/No
|  | Bridge Mode : where client-side and server-side VLANs are on the same subnets. | Yes | Yes/No
|  | Direct Server Response : where SLB load balance an initial request from the client to a real server; however, the server directly responds to the client bypassing the SLB. | Yes | Yes/No
|  | OEM should validate all the performance parameters like layer7 throughput, TPS, CPS etc with a publicly available document like performance report/datasheet/brochure etc. | Yes | Yes/No
13 | Load Balancing Features | Server load balancing based on SNMP parameter like CPU load, Memory utilization etc | Yes | Yes/No
|  | Should support Client NAT & Server NAT and PAT and NAT pool for Dynamic NAT | Yes | Yes/No
|  | In case of Server / Application failure device should detect it in not more than 30 seconds | Yes | Yes/No
|  | In case of Server failure traffic should be diverted to another Server automatically | Yes | Yes/No
|  | Should support following content based Load balancing features | Yes | Yes/No
|  | Support for protocols namely HTTP, FTP, DNS, Internet Control Message Protocol (ICMP), Session Initiation Protocol (SIP), Real-Time Streaming Protocol (RTSP), Extended RTSP, RADIUS, and Microsoft Remote Desktop Protocol (RDP). | Yes | Yes/No
|  | HTTP Header based redirection | Yes | Yes/No
|  | Should Support HTTP Header manupulation on Client requests and server responses | Yes | Yes/No
|  | URL-Based Redirection | Yes | Yes/No
|  | Browser Type Based Redirection | Yes | Yes/No
|  | Preferential Treatment (Cookie-Based) | Yes | Yes/No
|  | Should support End-to-End SSL Encryption (Backend Encryption) | Yes | Yes/No
|  | Should support SSL initiation ( SSL between SLB & Servers) | Yes | Yes/No
|  | Predictors |  | Yes/No
|  | Load Balancing algorithm should support following algorithm namely Least loaded, Round-robin,Adaptive response,Least bandwidth,Least connections,Hash address,Hash cookie,Hash header,Hash URL | Yes | Yes/No
|  | Probe Support should be available for the protocols HTTP, HTTPS, SMTP, POP3, IMAP, RADIUS, SIP, RTSP, SNMP, Telnet, FTP,KAL-AP, ICMP, TCP, UDP, Echo, Finger, DNS | Yes | Yes/No
|  | Support for scripted probes | Yes | Yes/No
14 | Server Management Features | Should support Graceful shutdown of Servers | Yes | Yes/No
|  | Should support Graceful Activation of Servers | Yes | Yes/No
|  | Should able to redirect traffic based on Source IP, Destination IP & TCP PORT | Yes | Yes/No
15 | Virtualization | The Load Balancer should support virtualization or segmentation where it should be possible to create virtual partitions from day one. Each of this Partition should be completely isolated from each other wrt dedicated access control and resource allocation | Yes | Yes/No
|  | Should support Min & Max resource allocation per virtual Partition |  | Yes/No
|  | Should support resource sharing between virtual Partitions so in case if resource is available with another virtual partition it can be borrowed automatically | Yes | Yes/No
Should keep configuration files separately for each virtual partition or segment
16 | Health Monitoring | Should provide individual health checks for real servers & farms | Yes | Yes/No
|  | Should allow to monitor protocol like HTTP, SMTP, POP, FTP etc | Yes | Yes/No
|  | Should allow to configure Customize health probes based on TCP & UDP parameters | Yes | Yes/No
|  | Should provide GUI to configure Health Monitoring | Yes | Yes/No
|  | Should provide flexible Script based support for complex environments & advance health monitoring | Yes | Yes/No
17 | Redundancy | System and Session redundancy-failover should happen automatically, with no human intervention,Should Provide stateful failover capabilities | Yes | Yes/No
|  | Should support Redundancy protocol like VRRP | Yes | Yes/No
|  | Should support transparent failover between 2 devices | Yes | Yes/No
|  | Should support transparent failover between 2 Virtual Instances configured on 2 different units | Yes | Yes/No
|  | Should Supports active-standby and active-active redundancy topologies with automatic configuration synchronization | Yes | Yes/No
|  | The failover should be transparent to other networking devices | Yes | Yes/No
|  | Support for GSLB for automated failover | Yes | Yes/No
18 | Security | Support for Access list | 1000+ | Number
|  | Should support HTTP deep packet inspection (HTTP header, URL, and payload) | Yes | Yes/No
|  | Should support bidirectional Network Address Translation (NAT) and Port Address Translation (PAT) | Yes | Yes/No
|  | Should support TCP Normalization & TCP connection state tracking | Yes | Yes/No
|  | Should support ICMP flood guard | Yes | Yes/No
|  | Should support Virtual connection state for UDP | Yes | Yes/No
|  | Should support Sequence number randomization | Yes | Yes/No
|  | Should support TCP header validation | Yes | Yes/No
|  | Should support TCP window size checking | Yes | Yes/No
|  | Should able to detect & drop same Source port & destination port traffic | Yes | Yes/No
|  | Should able to detect & drop L4 port 0 traffic | Yes | Yes/No
19 | Application Acceleration | Should Support SSL Offloading & Acceleration on same hardware to reduce number of equipment in Data center & save power / cooling requirement | Yes | Yes/No
|  | SSL certificates and keys support | 3000 | Number
|  | SSL certificates size | 2048 | Bits
|  | Should support HTTP Compression technologies like GZIP & DEFLATE using dedicated hardware chips | Yes | Yes/No
|  | Should use dedicated Hardware Card / Module for compression & not software based compression | Yes | Yes/No
|  | Should support dynamic caching technologies | Yes | Yes/No
|  | Should store cached content in RAM for faster content delivery | Yes | Yes/No
|  | Should provide 1 GB dedicated storage capacity in RAM | Yes | Yes/No
Should support image optimization
|  | Should support transparent TCP Multiplexing (TCP Offloading) | Yes | Yes/No
20 | Management | Role Based administration support namely Admin,Security-admin, Network-Engineer, Network Monitor, Network Manager | Yes | Yes/No
Should support following Management and diagnostics ports / Applications
|  | Telnet | Yes | Yes/No
|  | SSH | Yes | Yes/No
|  | HTTPS | Yes | Yes/No
|  | RS232 -Console Port | Yes | Yes/No
|  | SNMP | Yes | Yes/No
|  | Should support GUI for configuration & monitoring | Yes | Yes/No
21 | Support | Is the proposed product/solution End-of-life or will reach End-of-life within 24 months from the date of submission of bid or 12 months from the date of acceptance, whichever is earlier? | No | Yes/No
|  | Will the proposed product/solution reach End-of-life during the currency of contract? If so, specify details. |  | Yes/No
|  | Will the proposed product/solution reach End-of-support during the currency of contract? | No | Yes/No

## 7.10 Desktops
Revised Annexure 7.10
Desktop
S. No | Parameter | Technical Specification | Minimum Requirements | Unit of Measurement | Specification Offered | Whether any deviation, Please Specify
1 | Make |  | Branded
2 | Model
3 | Form Factor / Dimension |  |  | (U) / HxWxD(mm)
4 | Weight |  |  | Kg
5 | Heat Dissipation |  |  | BTU/hr
6 | Power Requirement |  |  | KVA
7 | Power Specification |  | Indian power specifications in terms of Phase, Voltage, Freq | Ø,V,Hz
8 | Current Rating |  |  | Amp
9 | Number, Rating, Type of power points required |  |  | Quantity, Amp, Type
10 | Operating Temperature range |  |  | ºC
11 | Operating Relative Humidity range (non-condensing) |  |  | %
12 | Processor | No. of Processors proposed | 1 | No. of units in one desktop
|  | No of cores per CPU/Socket | 4 | No of cores in each cpu
|  | Processor Type (intel/amd) | x86 | intel/amd
|  | Type of processor | 64-bit | 32-bit / 64-bit
|  | Native support for 32-bit applications | YES | YES/NO
|  | Clock speed of proposed Processor | 3 | GHz
|  | Max. Clock speed Processor supported on the machine |  | GHz
13 | Cache Memory (size in MB) |  | 8 | MB
14 | Architecture | 64-bit architecture | YES | YES/NO
Motherboard chipset of the proposed desktop
15 | Main Memory | Proposed Memory size | 4 | GB
|  | Size of proposed Memory module |  | GB
|  | No. of memory slots populated |  | Units
|  | Max. size of memory module available for the proposed desktop |  | GB
|  | Total number of memory slots available |  | Number
|  | Max. Memory size supported |  | GB
|  | Proposed Main Memory Type | DDR3 | DDR3
|  | Main Memory Bus Speed |  | MHz
|  | Main Memory Bandwidth |  | GB/s
16 | I/O | No. of 64-bit PCI Slots proposed | 2 | Number
|  | No. of populated 64-bit PCI slots |  | Number
|  | Max. No. of PCI slots supported on the desktop |  | Number
|  | Bus speed of proposed PCI slot |  | MHz
17 | Display/Graphics | Graphics Card proposed (model/chipset)
|  | Graphics adaptor memory | 256 MB | MB
18 | Internal Disks | Type of disk proposed | SATA/Other | YES / NO
|  | Disk capacity | 500 GB | GB
|  | Disk Speed | 7200 RPM | RPM
|  | No of disks proposed |  | Units
Max. no. of Disks supported in the proposed desktop
|  | Mean Time Between Failures (MTBF) of proposed Disks |  | Years
|  | Average Seek Time of the proposed Disks |  | ms
|  | Average Latency Time of the proposed Disks |  | ms
|  | Support for SSD drives |  | YES/NO,drive size, capacity
19 | CD / DVD Drive | Optical Drive Proposed |  | CD Drive / DVD Drive
|  | Drive Speed Proposed |  | X
No. of drives proposed
|  | Is drive writeable / re-writeable? | YES | YES / NO
|  | Controller Type |  | IDE / SCSI / ATA
20 | Network |  |  | PCI / PCI-X
|  | Type of Ethernet controller proposed | Full duplex 10/100/1000 Mbps | Full duplex 10/100/1000 Mbps
21 | OS | Operating Systems supported on this desktop | Windows 7 professional | Windows 7 professional/business/
|  | Operating system is natively compliant with 32-bit and 64-bit applications | YES | YES/NO
|  | Maximum Physical Memory supported by the OS |  | GB
22 | Antivirus proposed on the desktop |  | YES
23 | Display Monitor | Size | 21" wide screen,flat panel LCD/LED | inches-viewable area
|  | Resolution | 1024*768
24 | USB Ports |  | 4 | Number
25 | Support | Is the proposed product/solution End-of-life or will reach End-of-life within 24 months from the date of submission of bid or 12 months from the date of acceptance, whichever is earlier? | NO | YES / NO
|  | Will the proposed product/solution reach End-of-life during the currency of contract? If so, specify details. |  | YES / NO
|  | Will the proposed product/solution reach End-of-support during the currency of contract? | NO | YES / NO
|  | Remote Management | Yes | YES / NO
26 | Energy Star Compliance | End-of-life Management including recycling | Yes | YES/NO - explain the procedure
|  | Energy star certified | Yes
|  | Environment, friendly Products |  | YES/NO - explain the procedure

## 7.11 SAN - DMZ
Revised Annexure 7.11
SAN Storage Array - DMZ
S. No | Parameter | Technical Specification | Minimum Requirement | Unit of Measurement | Specification Offered | Whether any deviation, Please Specify
1 | Make
2 | Model
3 | Form Factor / Dimension |  |  | (U) / HxWxD(mm)
4 | Weight |  |  | Kg
5 | Heat Dissipation |  |  | BTU/hr
6 | Power Requirement |  |  | KVA
7 | Power Specification |  | Indian power specifications in terms of Phase, Voltage, Freq | Ø,V,Hz
8 | Current Rating |  |  | Amp
9 | Number, Rating, Type of power points required |  |  | Quantity, Amp, Type
10 | Operating Temperature range |  |  | ºC
11 | Operating Relative Humidity range (non-condensing) |  |  | %
12 | Raw capacity of offered SAN storage array |  |  | TB
13 | Usable capacity of offered SAN storage array |  | 200 TB (90% capacity with RAID 0+1 or equivalent and 10% with RAID 5 ) | TB
14 | Max. capacity per cabinet with specification of disks proposed |  |  | TB
15 | Max. capacity per cabinet |  |  | TB
16 | Max. number of disk drives supported per cabinet |  |  | Number
17 | Max. number of cabinets supported per System |  |  | Number
18 | Overall usable capacity of storage array with full expansion |  | 400 | TB
19 | Disk Sub-system | Disk spindle type | Dual ported FC
|  | Capacity of each disk drive | 600 GB | GB
|  | Disk speed | 15,000 rpm | RPM
|  | Formatted capacity of each disk |  | GB
|  | Total number of disks proposed |  | Number
|  | Support for Global hot spare disks | Yes | Yes/No
|  | No. of Global hot spare disks proposed | one hot spare disk for every 15 or less disks | Ratio
Mean Time Between Failures (MTBF) of proposed Disks
|  | Average Seek Time of the proposed Hard Disks (in Millisecond) |  | ms
|  | Average latency of proposed hard Disks (in Millisecond) |  | ms
|  | Capacity / speed of disks supported on the system |  | GB @ RPM
|  | Are Proposed Disks Hot Swappable? | Yes | Yes/No
|  | Capability for Online storage expansion without reboot | Yes | Yes/No
|  | Capability of completely automating activities, including but not limited to, defrag routines, scan disks, disk scrubbing, file system checks, consistency checks, etc. | Yes | Yes/No
20 | Virtualisation | Ability to virtualize storage system from all leading vendors | Yes | Yes/No
|  | Single Management for all virtualized storage system | Yes | Yes/No
|  | Ability to migrate data from one storage system to another seemlessly without any downtime. | Yes | Yes/No
|  | Abillity to take flash copy from one storage system to another storage system |  | Yes/No
| Replication | Support for Synchronous and Asynchronous data replication across heterogeneous storage devices | Yes | Yes/No
21 | Controllers | Storage controllers which should cover the frontend and backend requirements as spcified in dual configuration mode | 2 | Number
No. of processors configured in the proposed system
|  | Max. No. of processors supported on the system |  | Number
|  | Type of processor |  | MIPS/ RISC/CISC
Clock speed of proposed processor
|  | No. of backend ports proposed | 8 | Number
|  | Max. no. of backend ports supported on the system | 16 | Number
|  | Are backend ports configured for high-availability |  | Yes/No
No. of processors dedicated for backend processing
|  | No. of front-end ports proposed | 8 | Number
|  | Max. no. of front-end ports supported on the system | 16 | Number
|  | Are front-end ports configured for high-availability |  | Yes/No
No. of processors dedicated for front end processing
|  | Hardware based storage RAID controller | Yes | Yes/No
|  | Hot swappable controller cards? | Yes | Yes/No
|  | RAID protection against double failure in the same RAID group |  | Yes/No
|  | Type of RAID protection required | RAID 5 and RAID 1+0 | RAID 0, 1, 5, 1+0, 6+1
|  | Other type of RAID protection supported |  | RAID 0, 1, 6, 6+1,DP
|  | No. of Concurrent Access Path available from front end ports to disks |  | Units
|  | Throughput of each FC port | 4 Gbps | 4/8 Gbps
|  | Total throughput of the proposed storage system |  | Gbps
|  | Storage system end-to-end bandwidth from FC host port to backend disk | 4 Gbps | 4/8 Gbps
22 | FC-AL loop | No. of FC-AL loops proposed |  | Number
|  | Max. no. of FC-AL loops supported per controller |  | Number
|  | No. of disks proposed per FC-AL loop |  | Number
|  | Max. No. of disks per FC-AL loop |  | Number
|  | Bandwidth of FC-AL loop | 4 Gbps | 4/8 Gbps
23 | Cache | Architecture |  | Bus / Switch
|  | Whether Data & Control Cache are separate |  | Yes/No
|  | Type of proposed Control Cache | ECC | ECC / Non-ECC
|  | Support for multiple bits error detection and correction capability in proposed Control Cache |  | Yes/No
|  | Type of proposed Data Cache | ECC | ECC / Non-ECC
|  | Support for multiple bits error detection and correction capability in proposed Data Cache |  | Yes/No
|  | Proposed Data Cache | 64 | GB
|  | Proposed Control Cache |  | GB
|  | Max. Data Cache supported on system | 128 | GB
|  | Max. Control Cache supported on system |  | GB
|  | Data Cache Bandwidth |  | GB/s
|  | Control Cache Bandwidth |  | GB/s
|  | Is Data Cache board hot swappable? | Yes | Yes/No
|  | Is Control Cache board hot swappable? | Yes | Yes/No
|  | Is Data Cache redundancy supported? |  | Yes/No
|  | If so, is it mirrored? |  | Yes/No
|  | Is Control Cache redundancy supported? |  | Yes/No
|  | If so, is it mirrored? |  | Yes/No
|  | Is Battery backup available for Data cache? |  | Yes/No
|  | If so, what is the duration for which it is available? |  | Hrs
|  | Is the battery hot swappable? |  | Yes/No
|  | Is Battery backup available for Control cache? |  | Yes/No
|  | If so, what is the duration for which it is available? |  | Hrs
|  | Is the battery hot swappable? |  | Yes/No
|  | Size of proposed Data cache that is usable for purposes of Read /Write operations |  | GB
|  | Size of proposed Control cache that is usable for purposes of Read /Write operations |  | GB
|  | Can cache be allocated separately for read and separately for write operations? |  | Yes/No
|  | Can cache be allocated separately for according to volumes? |  | Yes/No
|  | No. of Concurrent Access Paths in for Data Cache |  | Number
|  | No. of Concurrent Access Paths in for Control Cache |  | Number
|  | Support for Cache Vaulting i.e. capability to ensure no data loss during power failure by securely writing data existing in cache to disk spindles |  | Yes/No
|  | Capability for automatic full de-staging of cache in case of power failure |  | Yes/No
|  | Guarantee that there would be no data loss (zero data loss) for data that is committed to cache |  | Yes/No
24 | Support for point in time copy of volumes for backup and remote replication of data |  | Yes | Yes/No
|  | Point in time copy -storage license | 1 | Units
25 | Support for storage-to-storage replication in both synchronous and asynchronous modes |  | YES | YES / NO
|  | Storage to storage replication - storage license | 1 | Units
26 | Is storage system compatible with CNT router |  |  | Yes/No
27 | Support for on-line backup of databases |  |  | Yes/No
28 | Support for non-disruptive online upgrade of firmware without reboot |  | Yes | Yes/No
29 | Power Supply | Hot Swappable Power supply proposed | Yes | Yes/No
|  | (N+1) redundant power supply proposed | Yes | Yes/No
|  | Dual AC input proposed | Yes | Yes/No
30 | Cooling Fans | Hot Swappable Cooling Fans proposed | Yes | Yes/No
|  | (N+1) redundant Cooling Fans proposed | Yes | Yes/No
31 | Hosts Supported | Linux RHEL 6.0 | Yes | Yes/No
|  | Windows 2003 | Yes | Yes/No
|  | Windows 2008 | Yes | Yes/No
|  | No. of Hosts Supported. | 512 | Number
|  | No. of LUNS | 4000 | Number
32 | Support | Is the proposed product/solution End-of-life or will reach End-of-life within 24 months from the date of submission of bid or 12 months from the date of acceptance, whichever is earlier? | No | Yes/No
|  | Will the proposed product/solution reach End-of-life during the currency of contract? If so, specify details. |  | Yes/No
|  | Will the proposed product/solution reach End-of-support during the currency of contract? | No | Yes/No
33 | Estimated ratings | Random IOPS Read (from cache) |  | IOPS
|  | Random IOPS Write (to cache) |  | IOPS
|  | Random IOPS Read (from Disks) |  | IOPS
|  | Sequential IOPS Read (from cache ) |  | IOPS
|  | Sequential IOPS Write (to cache ) |  | IOPS
|  | Sequential IOPS Read (from disks) |  | IOPS
|  | SPC BENCHMARK 1™ |  | IOPS
33 | Others | Noise level (idle-fully loaded) |  | db
|  | Noise level (100% busy-fully loaded) |  | db
|  | Weight per rack for the proposed configuration |  | Kgs
No of 42u racks required for the proposed configuration
|  | Support for nondisruptive upgrades and expansion with planned downtime | Yes | Yes/No
34 | Fabric Management Software to be Provided |  | Yes | Yes/No

## 7.12 SAN - DFS
Revised Annexure 7.12
Enterprise SAN Storage Array - DFS
S. No | Parameter | Technical Specification | Minimum Requirement | Unit of Measurement | Specification Offered | Whether any deviation, Please Specify
1 | Make
2 | Model
3 | Form Factor / Dimension |  |  | (U) / HxWxD(mm)
4 | Weight |  |  | Kg
5 | Heat Dissipation |  |  | BTU/hr
6 | Power Requirement |  |  | KVA
7 | Power Specification |  | Indian power specifications in terms of Phase, Voltage, Freq | Ø,V,Hz
8 | Current Rating |  |  | Amp
9 | Number, Rating, Type of power points required |  |  | Quantity, Amp, Type
10 | Operating Temperature range |  |  | ºC
11 | Operating Relative Humidity range (non-condensing) |  |  | %
12 | Raw capacity of offered SAN storage array |  |  | TB
13 | Usable capacity of offered SAN storage array |  | 1200 | TB
14 | Max. capacity per cabinet with specification of disks proposed |  |  | TB
15 | Max. capacity per cabinet |  |  | TB
16 | Max. number of disk drives supported per cabinet |  |  | Units
17 | Max. number of cabinets supported per System |  |  | Units
19 | Disk Sub-system | Disk spindle type | SATA
|  | Capacity of each disk drive | 2048 | GB
|  | Disk speed | 7200 | RPM
|  | Formatted capacity of each disk |  | GB
|  | Total number of disks proposed |  | Units
|  | Support for Global hot spare disks | YES | YES / NO
|  | No. of Global hot spare disks proposed | one hot spare disk for every 15 or less disks | Ratio
Mean Time Between Failures (MTBF) of proposed Disks
|  | Average Seek Time of the proposed Hard Disks (in Millisecond) |  | ms
|  | Average latency of proposed hard Disks (in Millisecond) |  | ms
|  | Capacity / speed of disks supported on the system |  | GB @ RPM
|  | Are Proposed Disks Hot Swappable? | YES | YES / NO
|  | Capability for Online storage expansion without reboot | YES | YES / NO
|  | Capability of completely automating activities, including but not limited to, defrag routines, scan disks, disk scrubbing, file system checks, consistency checks, etc. | YES | YES / NO
20 | Virtualisation | Ability to virtualize storage system from all leading vendors | YES | YES / NO
|  | Single Management for all virtualized storage system | YES | YES / NO
|  | Ability to migrate data from one storage system to another seemlessly without any downtime. | YES | YES / NO
|  | Abillity to take flash copy from one storage system to another storage system |  | Yes/No
| Replication | Support for Synchronous and Asynchronous data replication across heterogeneous storage devices | Yes | Yes/No
21 | Controllers | Storage controllers which should cover the frontend and backend requirements as spcified in dual configuration mode | 2 | Units
No. of processors configured in the proposed system
|  | Max. No. of processors supported on the system |  | Units
|  | Type of processor |  | RISC / MIPS/CISC
Clock speed of proposed processor
|  | No. of backend ports proposed | 64 | Units
|  | Max. no. of backend ports supported on the system | 128 | Units
|  | Are backend ports configured for high-availability |  | YES / NO
No. of processors dedicated for backend processing
|  | No. of front-end ports proposed | 64 | Units
|  | Max. no. of front-end ports supported on the system | 128 | Units
|  | Are front-end ports configured for high-availability |  | YES / NO
No. of processors dedicated for front end processing
|  | Hardware based storage RAID controller | YES | YES / NO
|  | Hot swappable controller cards? | YES | YES / NO
|  | RAID protection against double failure in the same RAID group |  | YES / NO
|  | Type of RAID protection supported | 5 | RAID 0, 1, 5, 1+0, 6+1
|  | No. of Concurrent Access Path available from front end ports to disks |  | Units
|  | Throughput of each FC port | 8 Gbps | 4/8 Gbps
|  | Total throughput of the proposed storage system |  | Gbps
|  | Storage system end-to-end bandwidth from FC host port to backend disk | 4 Gbps | 4/8 Gbps
22 | FC-AL loop | No. of FC-AL loops proposed |  | Units
|  | Max. no. of FC-AL loops supported per controller |  | Units
|  | No. of disks proposed per FC-AL loop |  | Units
|  | Max. No. of disks per FC-AL loop |  | Units
|  | Bandwidth of FC-AL loop | 4 Gbps | 4/8 Gbps
23 | Cache | Architecture |  | Bus / Switch
|  | Whether Data & Control Cache are separate |  | YES / NO
|  | Type of proposed Control Cache | ECC | ECC / Non-ECC
|  | Support for multiple bits error detection and correction capability in proposed Control Cache |  | YES / NO
|  | Type of proposed Data Cache | ECC | ECC / Non-ECC
|  | Support for multiple bits error detection and correction capability in proposed Data Cache |  | YES / NO
|  | Proposed Data Cache | 512 | GB
|  | Proposed Control Cache |  | GB
|  | Max. Data Cache supported on system | 1024 | GB
|  | Max. Control Cache supported on system |  | GB
|  | Data Cache Bandwidth |  | GB/s
|  | Control Cache Bandwidth |  | GB/s
|  | Is Data Cache board hot swappable? | YES | YES / NO
|  | Is Control Cache board hot swappable? | YES | YES / NO
|  | Is Data Cache redundancy supported? |  | YES / NO
|  | If so, is it mirrored? |  | YES / NO
|  | Is Control Cache redundancy supported? |  | YES / NO
|  | If so, is it mirrored? |  | YES / NO
|  | Is Battery backup available for Data cache? |  | YES / NO
|  | If so, what is the duration for which it is available? |  | Hrs
|  | Is the battery hot swappable? |  | YES / NO
|  | Is Battery backup available for Control cache? |  | YES / NO
|  | If so, what is the duration for which it is available? |  | Hrs
|  | Is the battery hot swappable? |  | YES / NO
|  | Size of proposed Data cache that is usable for purposes of Read /Write operations |  | GB
|  | Size of proposed Control cache that is usable for purposes of Read /Write operations |  | GB
|  | Can cache be allocated separately for read and separately for write operations? |  | YES / NO
|  | Can cache be allocated separately for according to volumes? |  | YES / NO
|  | No. of Concurrent Access Paths in for Data Cache |  | Units
|  | No. of Concurrent Access Paths in for Control Cache |  | Units
|  | Support for Cache Vaulting i.e. capability to ensure no data loss during power failure by securely writing data existing in cache to disk spindles |  | YES / NO
|  | Capability for automatic full de-staging of cache in case of power failure |  | YES / NO
|  | Guarantee that there would be no data loss (zero data loss) for data that is committed to cache |  | YES / NO
24 | Support for point in time copy of volumes for backup and remote replication of data |  | YES | YES / NO
|  | Point in time copy -storage license | 1 | Units
25 | Support for storage-to-storage replication in both synchronous and asynchronous modes |  | YES | YES / NO
26 | Is storage system compatible with CNT router |  |  | YES / NO
27 | Support for on-line backup of databases |  | YES | YES / NO
28 | Support for non-disruptive online upgrade of firmware without reboot |  | YES | YES / NO
29 | Power Supply | Hot Swappable Power supply proposed | YES | YES / NO
|  | (N+1) redundant power supply proposed | YES | YES / NO
|  | Dual AC input proposed | YES | YES / NO
30 | Cooling Fans | Hot Swappable Cooling Fans proposed | YES | YES / NO
|  | (N+1) redundant Cooling Fans proposed | YES | YES / NO
31 | Hosts Supported | Linux RHEL 6.0 | YES | YES / NO
|  | Windows 2003 | YES | YES / NO
|  | Windows 2008 | YES | YES / NO
|  | No of Hosts Supported | 512 | Number
|  | No of LUNS | 4000 | Number
32 | Protocols Support | FC | YES | YES / NO
FCIP
FCOE
iSCSI
33 | Support | Is the proposed product/solution End-of-life or will reach End-of-life within 24 months from the date of submission of bid or 12 months from the date of acceptance, whichever is earlier? | NO | YES / NO
|  | Will the proposed product/solution reach End-of-life during the currency of contract? If so, specify details. |  | YES / NO
|  | Will the proposed product/solution reach End-of-support during the currency of contract? | NO | YES / NO
34 | Estimated ratings | Random IOPS Read (from cache) |  | IOPS
|  | Random IOPS Write (to cache) |  | IOPS
|  | Random IOPS Read (from Disks) |  | IOPS
|  | Sequential IOPS Read (from cache ) |  | IOPS
|  | Sequential IOPS Write (to cache ) |  | IOPS
|  | Sequential IOPS Read (from disks) |  | IOPS
|  | SPC BENCHMARK 1™ |  | IOPS
35 | Others | Noise level (idle-fully loaded) |  | db
|  | Noise level (100% busy-fully loaded) |  | db
|  | Weight per rack for the proposed configuration |  | Kgs
No of 42u racks required for the proposed configuration
|  | Support for nondisruptive upgrades and expansion with planned downtime | Yes | YES / NO
36 | Fabric Management Software to be Provided |  | Yes | YES / NO

## 7.13 SAN - ODS
Revised Annexure 7.13
SAN Storage Array - ODS
S. No | Parameter | Technical Specification | Minimum Requirement | Unit of Measurement | Specification Offered | Whether any deviation, Please Specify
1 | Make
2 | Model
3 | Form Factor / Dimension |  |  | (U) / HxWxD(mm)
4 | Weight |  |  | Kg
5 | Heat Dissipation |  |  | BTU/hr
6 | Power Requirement |  |  | KVA
7 | Power Specification |  | Indian power specifications in terms of Phase, Voltage, Freq | Ø,V,Hz
8 | Current Rating |  |  | Amp
9 | Number, Rating, Type of power points required |  |  | Quantity, Amp, Type
10 | Operating Temperature range |  |  | ºC
11 | Operating Relative Humidity range (non-condensing) |  |  | %
12 | Raw capacity of offered SAN storage array |  |  | TB
13 | Usable capacity of offered SAN storage array |  | 200 TB FC disks (90% capacity with RAID 0+1 and 10% with RAID 5 ) and 10 TB of SSD disks | TB
14 | Max. capacity per cabinet with specification of disks proposed |  |  | TB
15 | Max. capacity per cabinet |  |  | TB
16 | Max. number of disk drives supported per cabinet |  |  | Units
17 | Max. number of cabinets supported per System |  |  | Units
18 | Overall usable capacity of storage array with full expansion |  | 400 TB with SSD support | TB
19 | Disk Sub-system | Disk spindle type | Dual ported FC | YES / NO - 4/8 Gbps - FC
|  | Capacity of each FC disk drive | 600 GB | GB
|  | Disk speed | 15,000 rpm | RPM
|  | Formatted capacity of each disk |  | GB
|  | Total number of disks proposed |  | Units
|  | Support for Global hot spare disks | YES | YES / NO
|  | No. of Global hot spare disks proposed | one hot spare disk for every 15 or less disks | Percentage
Mean Time Between Failures (MTBF) of proposed Disks
|  | Average Seek Time of the proposed Hard Disks (in Millisecond) |  | ms
|  | Average latency of proposed hard Disks (in Millisecond) |  | ms
|  | Capacity / speed of disks supported on the system |  | GB @ RPM
|  | Are Proposed Disks Hot Swappable? | YES | YES / NO
|  | Capability for Online storage expansion without reboot | YES | YES / NO
|  | Capability of completely automating activities, including but not limited to, defrag routines, scan disks, disk scrubbing, file system checks, consistency checks, etc. | YES | YES / NO
20 | Virtualisation | Ability to virtualize storage system from all leading vendors | YES | YES / NO
|  | Single Management for all virtualized storage system | YES | YES / NO
|  | Ability to migrate data from one storage system to another seemlessly without any downtime. | YES | YES / NO
|  | Abillity to take flash copy from one storage system to another storage system |  | Yes/No
| Replication | Support for Synchronous and Asynchronous data replication across heterogeneous storage devices | Yes | Yes/No
21 | Controllers | Storage controllers which should cover the frontend and backend requirements as spcified in dual configuration mode | 2 | Units
No. of processors configured in the proposed system
|  | Max. No. of processors supported on the system |  | Units
|  | Type of processor |  | MIPS/RISC/CISC
Clock speed of proposed processor
|  | No. of backend ports proposed | 32 | Units
|  | Max. no. of backend ports supported on the system | 64 | Units
|  | Are backend ports configured for high-availability |  | YES / NO
No. of processors dedicated for backend processing
|  | No. of front-end ports proposed | 32 | Units
|  | Max. no. of front-end ports supported on the system | 64 | Units
|  | Are front-end ports configured for high-availability |  | YES / NO
No. of processors dedicated for front end processing
|  | Hardware based storage RAID controller | YES | YES / NO
|  | Hot swappable controller cards? | YES | YES / NO
|  | RAID protection against double failure in the same RAID group |  | YES / NO
|  | Type of RAID protection Required | RAID 5 and RAID 1+0
|  | Other type of RAID protection supported |  | RAID 0, 1, 6, 6+1,DP
|  | No. of Concurrent Access Path available from front end ports to disks |  | Units
|  | Throughput of each FC port | 4 Gbps | 4/8 Gbps
|  | Total throughput of the proposed storage system |  | Gbps
|  | Storage system end-to-end bandwidth from FC host port to backend disk | 4 Gbps | 4/8 Gbps
22 | FC-AL loop | No. of FC-AL loops proposed |  | Units
|  | Max. no. of FC-AL loops supported per controller |  | Units
|  | No. of disks proposed per FC-AL loop |  | Units
|  | Max. No. of disks per FC-AL loop |  | Units
|  | Bandwidth of FC-AL loop | 4 Gbps | 4/8 Gbps
23 | Cache | Architecture |  | Bus / Switch
|  | Whether Data & Control Cache are separate |  | YES / NO
|  | Type of proposed Control Cache | ECC | ECC / Non-ECC
|  | Support for multiple bits error detection and correction capability in proposed Control Cache |  | YES / NO
|  | Type of proposed Data Cache | ECC | ECC / Non-ECC
|  | Support for multiple bits error detection and correction capability in proposed Data Cache |  | YES / NO
|  | Proposed Data Cache | 128 | GB
|  | Proposed Control Cache |  | GB
|  | Max. Data Cache supported on system | 256 | GB
|  | Max. Control Cache supported on system |  | GB
|  | Data Cache Bandwidth |  | GB/s
|  | Control Cache Bandwidth |  | GB/s
|  | Is Data Cache board hot swappable? | YES | YES / NO
|  | Is Control Cache board hot swappable? | YES | YES / NO
|  | Is Data Cache redundancy supported? |  | YES / NO
|  | If so, is it mirrored? |  | YES / NO
|  | Is Control Cache redundancy supported? |  | YES / NO
|  | If so, is it mirrored? |  | YES / NO
|  | Is Battery backup available for Data cache? |  | YES / NO
|  | If so, what is the duration for which it is available? |  | Hrs
|  | Is the battery hot swappable? |  | YES / NO
|  | Is Battery backup available for Control cache? |  | YES / NO
|  | If so, what is the duration for which it is available? |  | Hrs
|  | Is the battery hot swappable? |  | YES / NO
|  | Size of proposed Data cache that is usable for purposes of Read /Write operations |  | GB
|  | Size of proposed Control cache that is usable for purposes of Read /Write operations |  | GB
|  | Can cache be allocated separately for read and separately for write operations? |  | YES / NO
|  | Can cache be allocated separately for according to volumes? |  | YES / NO
|  | No. of Concurrent Access Paths in for Data Cache |  | Units
|  | No. of Concurrent Access Paths in for Control Cache |  | Units
|  | Support for Cache Vaulting i.e. capability to ensure no data loss during power failure by securely writing data existing in cache to disk spindles |  | YES / NO
|  | Capability for automatic full de-staging of cache in case of power failure |  | YES / NO
|  | Guarantee that there would be no data loss (zero data loss) for data that is committed to cache |  | YES / NO
24 | Support for point in time copy of volumes for backup and remote replication of data |  | YES | YES / NO
|  | Point intime copy license | 1 | Units
25 | Support for storage-to-storage replication in both synchronous and asynchronous modes |  | YES | YES / NO
|  | Storage to storage replication license | 1 | Units
26 | Is storage system compatible with CNT router |  | YES | YES / NO
27 | Support for on-line backup of databases |  | YES | YES / NO
28 | Support for non-disruptive online upgrade of firmware without reboot |  | YES | YES / NO
29 | Power Supply | Hot Swappable Power supply proposed | YES | YES / NO
|  | (N+1) redundant power supply proposed | YES | YES / NO
|  | Dual AC input proposed | YES | YES / NO
30 | Cooling Fans | Hot Swappable Cooling Fans proposed | YES | YES / NO
|  | (N+1) redundant Cooling Fans proposed | YES | YES / NO
31 | Hosts Supported | Linux RHEL 6.0 | YES | YES / NO
|  | Windows 2003 | YES | YES / NO
|  | Windows 2008 | YES | YES / NO
|  | No of Hosts Supported in | 512 | Number
|  | No of LUNS | 4000 | Number
32 | Protocols Support | FC | YES | Number
FCIP
FCOE
iSCSI
33 | Support | Is the proposed product/solution End-of-life or will reach End-of-life within 24 months from the date of submission of bid or 12 months from the date of acceptance, whichever is earlier? | NO | YES / NO
|  | Will the proposed product/solution reach End-of-life during the currency of contract? If so, specify details. |  | YES / NO
|  | Will the proposed product/solution reach End-of-support during the currency of contract? | NO | YES / NO
34 | Estimated ratings | Random IOPS Read (from cache) |  | IOPS
|  | Random IOPS Write (to cache) |  | IOPS
|  | Random IOPS Read (from Disks) |  | IOPS
|  | Sequential IOPS Read (from cache ) |  | IOPS
|  | Sequential IOPS Write (to cache ) |  | IOPS
|  | Sequential IOPS Read (from disks) |  | IOPS
|  | SPC BENCHMARK 1™ |  | IOPS
35 | Others | Noise level (idle-fully loaded) |  | db
|  | Noise level (100% busy-fully loaded) |  | db
|  | Weight per rack for the proposed configuration |  | Kgs
No of 42u racks required for the proposed configuration
|  | Support for nondisruptive upgrades and expansion with planned downtime | Yes | YES / NO
36 | Fabric Management Software to be Provided |  | Yes | YES / NO

## 7.14 BSP SAN Switch
Revised Annexure 7.14
BSP SAN Switch
SL No | Parameters | Technical Specification | Minimum Requirement | Unit of Measure | Specification Offered | Whether any deviation, Please Specify
1 | Make
2 | Model
3 | Form Factor/Dimension |  |  | (U) / HxWxD(mm)
4 | Weight |  |  | Kg
5 | Hear Dissipation |  |  | BTU/hr
6 | Power requirement |  |  | KVA
7 | Power Specification |  | Indian power specifications in terms of Phase, Voltage and Frequency | Ø,V,Hz
8 | Current Rating |  |  | Amp
9 | Number, Rating, Type of power points required |  |  | Quantity, Amp, Type
10 | Operating temperature range |  |  | ºC
11 | Operating Relative Humidity range (non-condensing) |  |  | %
12 | Production Certification
13 | Total no. of ports on the proposed switch |  | 48 | Units
15 | Non blocking architecture in the proposed FC switch |  | YES | YES / NO
16 | Throughput of each FC port |  | 8 Gbps full duplex | Gbps
17 | Support for 4/8 Gb/s HBAs |  | 8 Gbps Fiber Channel | YES / NO
18 | Fabric Latency with no contention |  |  | µs
19 | Aggregate backplane Switch bandwidth |  |  | Gbps
20 | Protocol Supported | FC | Yes | YES / NO
|  | FCP | Yes | YES / NO
|  | FC-AL | Yes | YES / NO
21 | Max Frame Size |  |  | Bytes
22 | Max. No. of Frame Buffers |  |  | Units
23 | Designed for high availability with no Single Point of Failure |  | YES | YES / NO
24 | Power Supply | Hot Swappable Power supply proposed |  | YES / NO
|  | (N+1) redundant power supply proposed | YES | YES / NO
|  | Dual AC input proposed |  | YES / NO
25 | Cooling Fans | Hot Swappable Cooling Fans proposed |  | YES / NO
|  | (N+1) redundant Cooling Fans proposed | YES | YES / NO
26 | Capability for streaming the data in multiple paths with |  | YES | YES / NO
27 | Optimization algorithms for streaming data through shortest available path. |  | YES | YES / NO
28 | Capabilities for cascading of switches |  | YES | YES / NO
29 | Non-disruptive firmware update |  | YES | YES / NO
30 | Proactive threshold monitoring (Yes/No) |  |  | YES / NO
31 | End to end performance monitoring |  | YES | YES / NO
32 | HBA management with FDMI |  |  | YES / NO
33 | Support for POST & online diagnostics |  |  | YES / NO
34 | Capability to interface with host based adapters (HBA) of multiple OEM, supporting multiple Operating System including but not limited to AIX, HP-UX, Linux, Solaris, Windows, etc. |  | YES | YES / NO
35 | Support all leading SAN disk arrays and tape libraries including but not limited to EMC, IBM, Hitachi, HP, NetApp, StorageTek, Sun, etc.. |  | YES | YES / NO
36 | Zoning and security | Support for hardware -enforced zoning | YES | YES / NO
|  | Policy based security and centralised fabric management |  | YES / NO
|  | Support for Encrypted password |  | YES / NO
|  | Support for PKI Digital certificates |  | YES / NO
|  | Support for FCAP authentication | YES | YES / NO
|  | Support for RADIUS, SSL / HTTPS, SSH, SNMP V3 | YES | YES / NO
|  | Support for LUN masking | YES | YES / NO
|  | Support for port binding | YES | YES / NO
|  | Support for port masking | YES | YES / NO
|  | Encryption of management data using standard encryption methods via sectelnet or ssh v2 |  | YES / NO
37 | Support for Hardware based trunking |  |  | YES / NO
38 | Support for dynamic Load balancing of links with no overhead |  |  | YES / NO
39 | Estimated ratings | Per port performance (IOPS) |  | IOPS
|  | No. of IOPS supported by each Fiber Channel Switch |  | IOPS
40 | Compatability | with network devices | Yes | YES/NO
|  | with servers | Yes | YES/NO
41 | Support | Is the proposed product/solution End-of-life or will reach End-of-life within 24 months from the date of submission of bid or 12 months from the date of acceptance, whichever is earlier? | NO | YES / NO
|  | Will the proposed product/solution reach End-of-life during the currency of contract? If so, specify details. |  | YES / NO
|  | Will the proposed product/solution reach End-of-support during the currency of contract? | NO | YES / NO

## 7.15 DMZ SAN Switch
Revised Annexure 7.15
DMZ SAN Switch
SL No | Parameters | Technical Specification | Minimum Requirement | Unit of Measure | Specification Offered | Whether any deviation, Please Specify
1 | Make
2 | Model
3 | Form Factor/Dimension |  |  | (U) / HxWxD(mm)
4 | Weight |  |  | Kg
5 | Hear Dissipation |  |  | BTU/hr
6 | Power requirement |  |  | KVA
7 | Power Specification |  | Indian power specifications in terms of Phase, Voltage and Frequency | Ø,V,Hz
8 | Current Rating |  |  | Amp
9 | Number, Rating, Type of power points required |  |  | Quantity, Amp, Type
10 | Operating temperature range |  |  | ºC
11 | Operating Relative Humidity range (non-condensing) |  |  | %
12 | Production Certification
13 | Total no. of ports on the proposed switch |  | 32 | Units
15 | Non blocking architecture in the proposed FC switch |  | YES | YES / NO
16 | Throughput of each FC port |  | 8 Gbps full duplex | Gbps
17 | Support for 4/8 Gb/s HBAs |  | 8 Gbps Fiber Channel | YES / NO
18 | Fabric Latency with no contention |  |  | µs
19 | Aggregate backplane Switch bandwidth |  |  | Gbps
20 | Protocol Supported | FC | Yes | YES / NO
|  | FCP | Yes | YES / NO
|  | FC-AL | Yes | YES / NO
21 | Max Frame Size |  |  | Bytes
22 | Max. No. of Frame Buffers |  |  | Units
23 | Designed for high availability with no Single Point of Failure |  | YES | YES / NO
24 | Power Supply | Hot Swappable Power supply proposed |  | YES / NO
|  | (N+1) redundant power supply proposed | YES | YES / NO
|  | Dual AC input proposed |  | YES / NO
25 | Cooling Fans | Hot Swappable Cooling Fans proposed |  | YES / NO
|  | (N+1) redundant Cooling Fans proposed | YES | YES / NO
26 | Capability for streaming the data in multiple paths with |  | YES | YES / NO
27 | Optimization algorithms for streaming data through shortest available path. |  | YES | YES / NO
28 | Capabilities for cascading of switches |  | YES | YES / NO
29 | Non-disruptive firmware update |  | YES | YES / NO
30 | Proactive threshold monitoring (Yes/No) |  |  | YES / NO
31 | End to end performance monitoring |  |  | YES / NO
32 | HBA management with FDMI |  |  | YES / NO
33 | Support for POST & online diagnostics |  |  | YES / NO
34 | Capability to interface with host based adapters (HBA) of multiple OEM, supporting multiple Operating System including but not limited to AIX, HP-UX, Linux, Solaris, Windows, etc. |  |  | YES / NO
35 | Support all leading SAN disk arrays and tape libraries including but not limited to EMC, IBM, Hitachi, HP, NetApp, StorageTek, Sun, etc.. |  |  | YES / NO
36 | Zoning and security | Support for hardware -enforced zoning | YES | YES / NO
|  | Policy based security and centralised fabric management |  | YES / NO
|  | Support for Encrypted password |  | YES / NO
|  | Support for PKI Digital certificates |  | YES / NO
|  | Support for FCAP authentication | YES | YES / NO
|  | Support for RADIUS, SSL / HTTPS, SSH, SNMP V3 |  | YES / NO
|  | Support for LUN masking | YES | YES / NO
|  | Support for port binding | YES | YES / NO
|  | Support for port masking | YES | YES / NO
|  | Encryption of management data using standard encryption methods via sectelnet or ssh v2 |  | YES / NO
37 | Support for Hardware based trunking |  |  | YES / NO
38 | Support for dynamic Load balancing of links with no overhead |  |  | YES / NO
39 | Estimated ratings | Per port performance (IOPS) |  | IOPS
|  | No. of IOPS supported by each Fiber Channel Switch |  | IOPS
40 | Compatability | with network devices | Yes | YES/NO
|  | with servers | Yes | YES/NO
41 | Support | Is the proposed product/solution End-of-life or will reach End-of-life within 24 months from the date of submission of bid or 12 months from the date of acceptance, whichever is earlier? | NO | YES / NO
|  | Will the proposed product/solution reach End-of-life during the currency of contract? If so, specify details. |  | YES / NO
|  | Will the proposed product/solution reach End-of-support during the currency of contract? | NO | YES / NO

## 7.16 Core SAN Switch
Revised Annexure 7.16
DC Core SAN Switch
S.No. | Parameters | Technical Specification | Minimum Requirements | Unit of Measure | Specification Offered | Whether any deviation, Please Specify
1 | Make
2 | Model
3 | Form Factor/Dimension |  |  | (U) / HxWxD(mm)
4 | Weight |  |  | Kg
5 | Hear Dissipation |  |  | BTU/hr
6 | Power requirement |  |  | KVA
7 | Power Specification |  | Indian power specifications in terms of Phase, Voltage and Frequency | Ø,V,Hz
8 | Current Rating |  |  | Amp
9 | Number, Rating, Type of power points required |  |  | Quantity, Amp, Type
10 | Operating temperature range |  |  | ºC
11 | Operating Relative Humidity range (non-condensing) |  |  | %
12 | Production Certification
14 | Architecture | Chassis based Director class Fiber Channel switch with sufficient modules/line cards to fit required FC ports. Chassis shall have at least 8 payload slots and scalable . The ditrctor class switch should support Logical partitioning. Investment protection by live migration to IO consolidation. Switch based data replication |  | unit
15 | Switch Redundancy/High Availability Features | Redundant Supervisior modules/Switching Fabric | Yes | YES/NO
|  | The switch must enable the Control processors/ supervisor modules, line modules, Power Supply, Fans without resetting the switch, or affecting other operational modules | Yes | YES/NO
16 | Zoning and security | Support for hardware -enforced zoning and support for alias | Yes | YES / NO
|  | Policy based security and centralised fabric management |  | YES / NO
|  | Support for Encrypted password |  | YES / NO
|  | Support for PKI Digital certificates |  | YES / NO
|  | Support for FCAP/DH-CHAP authentication |  | YES / NO
|  | Support for RADIUS, SSL / HTTPS, SSH, SNMP V3,AAA,SHA1,2 and aslo provide the role access control |  | YES / NO
|  | Support for LUN masking | YES | YES / NO
|  | Support for port binding | YES | YES / NO
|  | Support for port masking | YES | YES / NO
|  | Encryption of management data using standard encryption methods via sectelnet or ssh v2 |  | YES / NO
|  | Support Virtual Fabric/Virtual SAN | YES | YES / NO
17 | System Throughput |  | Aggregate switching capacity shall be 2 Tbps or more | unit
18 | FC port type |  | FC port types - E,F,FL,SD,TE and TL with SFP and LC optical interfaces
19 | Throughput of each FC port |  | 8 Gbps full duplex | Gbps
20 | Support for 1/2/4/8 Gbps and 10Gbps HBAs |  | 8 Gbps autosensing and support for 10Gbps for switch uplinking | YES / NO
21 | Total no of ports proposed on the switch | No. of Ports required | 450 ports | unit
|  | Port Density | 48 ports on each module
22 | FCIP Module | No of modules | 1 | unit
|  | No of ports required | 8 ports | unit
23 | Port features |  | Switch should support port Channel agreegation not limited to within same module
24 | Protocol Supported |  | Fiber Channel Switch should support some of these protocols and not limited to - Fiber Channel Protocol (FCP), Fiber Channel Over IP (FC-IP), Internet SCSI, FPSF,FC,FC-AL
25 | Other features supported |  | Switches must compatable with either FCOE/CEE. FC protocol for devices on SAN and support FCIP for SAN extension over IP and iSCSI
26 | Non blocking architecture in the proposed FC switch |  | YES | YES / NO
27 | Fabric Latency with no contention |  |  | µs
28 | Aggregate backplane Switch bandwidth |  |  | Gbps
29 | Max Frame Size |  |  | Bytes
30 | Max. No. of Frame Buffers |  |  | Units
31 | Designed for high availability with no Single Point of Failure |  | YES | YES / NO
32 | Capability for streaming the data in multiple paths with |  | YES | YES / NO
33 | Optimization algorithms for streaming data through shortest available path. |  | YES | YES / NO
34 | Capabilities for cascading of switches |  | YES | YES / NO
35 | Non-disruptive firmware/Software update |  | YES | YES / NO
36 | Proactive threshold monitoring (Yes/No) |  |  | YES / NO
37 | End to end performance monitoring |  |  | YES / NO
38 | HBA management with FDMI |  |  | YES / NO
39 | Support for POST & online diagnostics, Port mirring, Syslog, Debug, online system health |  |  | YES / NO
40 | Capability to interface with host based adapters (HBA) of multiple OEM, supporting multiple Operating System including but not limited to AIX, HP-UX, Linux, Solaris, Windows, etc. |  |  | YES / NO
41 | Support all leading SAN disk arrays and tape libraries including but not limited to EMC, IBM, Hitachi, HP, NetApp, StorageTek, Sun, etc.. |  |  | YES / NO
42 | Support for Hardware based trunking |  |  | YES / NO
43 | Support for dynamic Load balancing of links with no overhead |  |  | YES / NO
| Per port performance (IOPS) supported |  |  | IOPS
44 | Total Number of IOPS supported by each Fiber Channel Switch |  |  | IOPS
45 | Management | AAA authentication RADIUS, TACACS | Yes | YES/NO
|  | Role based Access,SSH,Telnet,SNMP | Yes | YES/NO
|  | Diagnostics -Serial port/Aux port, CLI | Yes | YES/NO
46 | Support for QOS ( Quality of Service) and COS ( Class of Service) |  | YES | YES/NO
47 | Software |  | Latest release with all features as required
48 | Mounting |  | Standard 19-in rack with required hardware
49 | Compatability | Compatability with proposed network devices | Yes | YES/NO
|  | Compatability with proposed servers | Yes | YES/NO
50 | Power Supply | Hot Swappable Power supply proposed | YES | YES / NO
|  | (N+1) redundant power supply proposed | YES | YES / NO
|  | Dual AC input proposed |  | YES / NO
51 | Cooling Fans | Hot Swappable Cooling Fans proposed | YES | YES / NO
|  | (N+1) redundant Cooling Fans proposed | YES | YES / NO
52 | Support | Is the proposed product/solution End-of-life or will reach End-of-life within 24 months from the date of submission of bid or 12 months from the date of acceptance, whichever is earlier? | NO | YES / NO
|  | Will the proposed product/solution reach End-of-life during the currency of contract? If so, specify details. |  | YES / NO
|  | Will the proposed product/solution reach End-of-support life during the currency of contract? | NO | YES / NO

## 7.17 NAS
Revised Annexure 7.17
Network Attached Storage
Sr. No | Parameter | Technical Specification | Minimum Requirement | Unit of Measurement | Please Mention Deviations if Any
1 | Make
2 | Model
3 | Form Factor / Dimension |  |  | (U) / HxWxD(mm)
4 | Weight |  |  | Kg
5 | Heat Dissipation |  |  | BTU/hr
6 | Power Requirement |  |  | KVA
7 | Power Specification |  | Indian power specifications in terms of Phase, Voltage, Freq | Ø,V,Hz
8 | Current Rating |  |  | Amp
9 | Number, Rating, Type of power points required |  |  | Quantity, Amp, Type
10 | Operating Temperature range |  |  | ºC
11 | Operating Relative Humidity range (non-condensing) |  |  | %
12 | Proposed raw capacity of NAS |  |  | TB
13 | Proposed usable capacity of NAS Storage (expandable to 40 TB) |  | 20 | TB
14 | Max. capacity per cabinet with specification of disks proposed |  |  | TB
15 | Max. capacity per cabinet |  |  | TB
16 | Max. number of disk drives supported per cabinet |  |  | Units
17 | Max. number of cabinets supported per System |  |  | Units
18 | Overall usable capacity of storage array with full expansion |  | 40 | TB
19 | Disk Sub-system | Disk spindle type | SAS | YES / NO - 4/8 Gbps - SAS/FC
|  | Capacity of each disk drive | 600GB | GB
|  | Disk speed | 15,000 rpm | RPM
|  | Formatted capacity of each disk |  | GB
|  | Total number of disks proposed |  | Units
|  | Support for Global hot spare disks | YES | YES / NO
|  | No. of Global hot spare disks proposed |  | Units
Mean Time Between Failures (MTBF) of proposed Disks
|  | Average Seek Time of the proposed Hard Disks (in Millisecond) |  | ms
|  | Average latency of proposed hard Disks (in Millisecond) |  | ms
|  | Capacity / speed of disks supported on the system |  | GB @ RPM
|  | Are Proposed Disks Hot Swappable? | YES | YES / NO
|  | Capability for Online storage expansion without reboot | YES | YES / NO
|  | Capability of completely automating activities, including but not limited to, defrag routines, scan disks, disk scrubbing, file system checks, consistency checks, etc. | YES | YES / NO
21 | Controllers | No. of processors configured in the proposed system |  | Units
|  | Max. No. of processors supported on the system |  | Units
|  | Type of processor |  | MIPS/RISC/CISC
Clock speed of proposed processor
|  | Hardware based storage RAID controller | YES | YES / NO
|  | Hot swappable controller cards? | YES | YES / NO
|  | RAID protection against double failure in the same RAID group |  | YES / NO
|  | Type of RAID protection supported | 5 | RAID 0, 1, 5, 1+0, 6+1,DP
|  | No of 1Gbps Host ports supported on the system | 2 | Units
|  | No of 10Gbps Host ports supported on the system | 2 | Units
|  | No of FC ports (4/8Gbps) | 2 | Units
23 | Cache Size |  | 4 | GB
24 | Support for on-line backup of databases |  | YES | YES / NO
25 | Support for non-disruptive online upgrade of firmware without reboot |  | YES | YES / NO
26 | Power Supply | Hot Swappable Power supply proposed | YES | YES / NO
|  | (N+1) redundant power supply proposed | YES | YES / NO
|  | Dual AC input proposed | YES | YES / NO
27 | Cooling Fans | Hot Swappable Cooling Fans proposed | YES | YES / NO
|  | (N+1) redundant Cooling Fans proposed | YES | YES / NO
28 | Hosts Supported | Linux RHEL 6.0 | YES | YES / NO
|  | Windows 2003 | YES | YES / NO
|  | Windows 2008 | YES | YES / NO
29 | Protocols Supported |  | NFS/CIFS//iSCSI/FC/NDMP
30 | Support | Is the proposed product/solution End-of-life or will reach End-of-life within 24 months from the date of submission of bid or 12 months from the date of acceptance, whichever is earlier? | NO | YES / NO
|  | Will the proposed product/solution reach End-of-life during the currency of contract? If so, specify details. |  | YES / NO
|  | Will the proposed product/solution reach End-of-support during the currency of contract? | NO | YES / NO
31 | Estimated ratings | Random IOPS Read (from cache) |  | IOPS
|  | Random IOPS Write (to cache) |  | IOPS
|  | Random IOPS Read (from Disks) |  | IOPS
|  | Sequential IOPS Read (from cache ) |  | IOPS
|  | Sequential IOPS Write (to cache ) |  | IOPS
|  | Sequential IOPS Read (from disks) |  | IOPS
32 | Others | Noise level (idle-fully loaded) |  | db
|  | Noise level (100% busy-fully loaded) |  | db
|  | Weight per rack for the proposed configuration |  | Kgs
|  | No of 42u racks required for the proposed configuration |  | Number

## 7.18 - Tape Library
Revised Annexure 7.18
Enterprise Tape Library
Sr. No | Parameter | Technical Specification | Minimum Requirement | Unit of Measurement | Specification Offered | Whether any deviation, Please Specify
1 | Make
2 | Model
3 | Form Factor / Dimension |  |  | (U) / HxWxD(mm)
4 | Weight |  |  | Kg
5 | Heat Dissipation |  |  | BTU/hr
6 | Power Requirement |  |  | KVA
7 | Power Specification |  | Indian power specifications in terms of Phase, Voltage, Freq | Ø,V,Hz
8 | Current Rating |  |  | Amp
9 | Number, Rating, Type of power points required |  |  | Quantity, Amp, Type
10 | Operating Temperature range |  |  | ºC
11 | Operating Relative Humidity range (non-condensing) |  |  | %
12 | Tape Drives | Type of tape drive proposed | LTO Gen 5
|  | Type of tape drive interface | Native fiber channel
|  | Backward read compatibility of media |  | YES / NO
|  | Sustained Data Transfer Rate (without compression) | 120 | MB/s
|  | Sustained Data Transfer Rate (with compression) | 240 | MB/s
|  | Size of Tape Storage (without compression) | 1536 | GB
|  | Size of Tape Storage (with compression) | 3072 | GB
|  | Hot Swappable Tape drive proposed | YES | YES / NO
|  | Hot Swappable Controller cards proposed | YES | YES / NO
|  | Average cartridge swap time |  | sec
|  | Tape Load time |  | sec
|  | Average File Access Time |  | ms
13 | Tape Library Frame | No. of drives proposed | 36 | Units
|  | No. drives supported in a single frame without cascading | 12 | Units
|  | Min No. drives supported with expansion | 64 | Units
|  | Frames supported in proposed Tape Library | 3 | Units
|  | No. of Fibre Channel ports proposed with this library | 36 | Units
Max. No. of Fibre Channel ports supported with this library
|  | No. of Media slots proposed in the library | 700 | Units
|  | Support for backup encryption | YES | YES / NO
|  | Support for future generation drives | YES | YES / NO
|  | Startup Boot Time |  | min
|  | Dual Active-Active Robotic Arm | YES | YES / NO
|  | MTBF of robotic arm |  | years
|  | No. of FC ports provisioned |  | Units
14 | Protocol Supported | FC | YES | YES / NO
|  | FCP | YES | YES / NO
|  | FC-AL |  | YES / NO
|  | FCOE |  | YES / NO
15 | Power Supply | Hot Swappable Power supply proposed | YES | YES / NO
|  | (N+1) redundant power supply proposed | YES | YES / NO
|  | Dual AC input proposed | YES | YES / NO
16 | Cooling Fans | Hot Swappable Cooling Fans proposed | YES | YES / NO
|  | (N+1) redundant Cooling Fans proposed | YES | YES / NO
17 | Support for online automatic calibration of robotic arm |  | YES | YES / NO
18 | Performance Parameters | Average Cartridge Swap Time |  | ms
|  | Tape Load time |  | ms
|  | Average File Access Time |  | ms
|  | Startup Boot Time |  | min
|  | Min tape library throughput |  | TB/hr
|  | Max tape library throughput |  | TB/hr
19 | Support for NDMP for taking backup of NAS over LAN |  | YES | YES / NO
20 | Support for Multiple hosts running OS including AIX, HP-UX, Linux, Solaris, Windows and all industry leading Back up software |  | YES | YES / NO
21 | Capability for providing end-to-end 4/8 Gbps throughput in full duplex mode. |  | YES | YES / NO
22 | Separate and dedicated control and data paths |  |  | YES / NO
23 | Support | Is the proposed product/solution End-of-life or will reach End-of-life within 24 months from the date of submission of bid or 12 months from the date of acceptance, whichever is earlier? | NO | YES / NO
|  | Will the proposed product/solution reach End-of-life during the currency of contract? If so, specify details. |  | YES / NO
|  | Will the proposed product/solution reach End-of-support during the currency of contract? | NO | YES / NO
24 | Estimated time required for full-backup for all data at end of 5 years |  |  | Hours
25 | Media & Accessories | No. of tape media proposed - LTO5 Gen 5 /w Barcode Labels | Required | Units
|  | Size of tape media (uncompressed) | 1536 GB | Units
|  | Size of tape media (compressed) | 3072 GB | Units
|  | No. of tape labels proposed | Required | Units
|  | No of cleaning Tapes | Required | Units
26 | Provisioning of Bar-Code Reader within the Tape Library & integration with proposed Media Management Software supporting media lifecycle management |  | YES | YES / NO
27 | Energy Savings and Management |  | YES | YES / NO
28 | Remote Monitoring and management Support |  | YES | YES / NO
29 | Support Logical Partitioning of Tape Library |  | YES | YES / NO
30 | High Density of Media Management |  | YES | YES / NO
31 | Support for integration with leading enterprise management applications |  | YES | YES / NO

## 7.19 Internet router
Revised Annexure 7.19
Technical Specifications for Internet Router - Enrollment/Verfication
S.No. | Parameters | Technical Specification | Minimum Requirement | Unit of Measurement | Specification Offered | Whether any deviation, Please Specify
1 | Make
2 | Model
3 | Form Factor/Dimension |  |  | (U) / HxWxD(mm)
4 | Weight |  |  | Kg
5 | HeatDissipation |  |  | BTU/hr
6 | Power requirement |  |  | KVA
7 | Power Specification |  | Indian power specifications in terms of Phase, Voltage and Frequency | Ø,V,Hz
8 | Current Rating |  |  | Amp
9 | Number, Rating, Type of power points required |  |  | Quantity, Amp, Type
10 | Operating temperature range |  |  | ºC
11 | Operating Relative Humidity range (non-condensing) |  |  | %
12 | Production Certification
13 | Architecture | Chassis based router at least four slots free for expanision |  | YES / NO
|  | Redundant route processor and statefull failover support withour performance degradation and failover less than 50 ms | Yes | YES / NO
|  | Router support in-srevice software upgrades and downgrades, should be performed without traffic loss. | Yes | YES / NO
|  | Online insertion and removal of line cards without affecting other linecard traffic | Yes | YES / NO
14 | Fast Convergence/High Availability Features | Router Redundancy protocol such as VRRP, BFD (Bidirectional Forwarding Detection) protocol. | Yes | YES / NO
|  | Support for instant event notification for interface up/down. | Yes | YES / NO
|  | Non-stop forwarding for protocols like -OSPF, IS-IS,BGP,Interface dampening capability |  | YES / NO
|  | Support fast computation and recomputation of SPF while providing instability issues with link state routuing protocols such as OSPF, IS-IS and support incremental SPF or equivalent feature for fast convergence |  | YES / NO
|  | Router support graceful restart, Modular/Network operating system for high uptime | Yes | YES / NO
15 | System Throughput |  | 10 Gbps and upgradable to 40 Gbps without forklift upgrade | Gbps
16 | Memory |  | DRAM - 4GB or Higher Flash Memory -1GB or higher or any other storage if required
17 | Ports |  | 8 - 1 Gigabit Ethernet ports, 6 -10 GE Ports
18 | Interface types | Interfaces compatability but not limited to- V.35, E1 G.703, Fast Ethernet, Gig Ethernet (Copper+Fiber), 10Gig Ethernet | Yes | YES / NO
19 | L2 protocols | Router shall support Frame Relay, PPP, HDLC and Ethernet encapsulation, MLPPP | Yes | YES / NO
|  | PAP and CHAP authentication | Yes | YES / NO
|  | ATM UNI, AAL5, IP over ATM encapsulation, IEEE 802.1Q VLAN, IGMPv2, IGMPv3 and IGMP snooping |  | YES / NO
20 | Security Features | SSL/IPSec capability | Yes | YES / NO
|  | Support Access Control List to filter traffic based on Source and destination IP subnet, Source and Destination port, Protocol type (IP, UDP,TCP,ICMP etc) and port range,Timebased ACLs and QOS Policy support. | Yes | YES / NO
|  | Support for ACL Logging, NAT and PAT | Yes | YES / NO
|  | AAA through RADIUS or TACACS. | Yes | YES / NO
|  | Integrated Firewall support for protocols (HTTP,FTP, SIP, H323, Telenet, TFTP and SMTP) and Unicast RPF. | Yes | YES / NO
|  | MD5 authentication for routing protocols -RIP2, OSPF, IS-IS, BGP, MPLS | Yes | YES / NO
|  | Integrated control plane policing and min 4000 ipsec tunnel, support MD5 Authentication anc control plane policing |  | YES / NO
21 | Routing and routing features | Support IPv4 - static route, Default route, RIPv2, OSPFv2, IS-IS, BGP4 protocol with advanced features and necessary licenses if any to enable routing protocols as needed. | Yes | YES / NO
|  | Support route redistribution and route filtering, support MPLS features- LDP, L2VPN, traffic engineering with RSVP-TE, Fast reroute Link Node and path protection and Policy Based Routing (PBR), Support MPLS (LDP,L2VPN)and traffic engineering with RSVP-TE, Fast Reroute Link Node, etc, | Yes | YES / NO
22 | Network Protocols | DNS,DHCP,TFTP, NTP, GRE tunneling, IP Services, etc | Yes | YES / NO
23 | Quality Of Service | Integratedupport Hierarchical QOS policy,cRTP for VoIP, RSVP for voice and video call admission.Router includes the congesion avoidence through WRED and Selective packet discard using WRED through ip presedence and DSCP | Yes | YES / NO
|  | Includes traffic policing, traffic shaping and mark traffic using IP Precedence, DSCP and MPLS EXP.router support 30000 hardware queues for deployment of per-user,per-application, per-port QOS | Yes | YES / NO
|  | Support for traffic classification using various parameters like source physical interface, Source/destination IP, subnet, protocol types, source/destination ports, 802.1p and some well known application types |  | YES / NO
24 | Multicast | IPv4 and IPv6 Multicasting, IGMP v2,v3, IGMP snooping, PIM-sparse mode and PIM -SSM for ipv4 and ipv6, MLD, PIM-SM, PIM-SSM | yes | YES / NO
25 | Other features | Router support all applications like voice, video and data over a converged Infrastructure, support L3VPN, DMVPN, etc Flexible Packet Matching, NBAR | yes | YES / NO
26 | Network Management | Router is manageable through local console, Aux Port, Telnet, SSH and web. Support online reconfiguration and configuration roleback feature | Yes | YES / NO
|  | SNMPv1,v2c/v3,RMON enabled | Yes | YES / NO
|  | Multilevel rolebased ACLs, Controlled SNMP access through SNMP ACLs | Yes | YES / NO
Capability to monitor IP SLA in real time parameters like TCP/UDP delay, jitter, application response time, VoIP MOS Score, Packet Loss etc. scripts for real time parameters and statistics and tools like ping and traceroute
|  |  | Yes | YES / NO
27 | Software |  | Latest release with all supported features as required
28 | Mounting |  | Standard 19-in rack with required hardware
29 | Compatability | Compatability with proposed network devices | Yes | YES/NO
|  | Compatability with proposed wide Area connectivity | Yes | YES/NO
|  | Compatability with proposed servers, if any | Yes | YES/NO
30 | Power Supply | Hot Swappable Power supply proposed |  | YES / NO
|  | (N+1) redundant power supply proposed | YES | YES / NO
|  | Dual AC input proposed |  | YES / NO
31 | Cooling Fans | Hot Swappable Cooling Fans proposed |  | YES / NO
|  | (N+1) redundant Cooling Fans proposed | YES | YES / NO
33 | Support | Is the proposed product/solution End-of-life or will reach End-of-life within 24 months from the date of submission of bid or 12 months from the date of acceptance, whichever is earlier? | NO | YES / NO
|  | Will the proposed product/solution reach End-of-life during the currency of contract? If so, specify details. |  | YES / NO
|  | Will the proposed product/solution reach End-of-support during the currency of contract? | NO | YES / NO

## 7.20- Link Load balancer
Revised Annexure 7.20
Link Load Balancer
Sr. No | Parameter | Technical Specification | Minimum Requirement | Unit of Measurement | Specification Offered | Whether any deviation, Please Specify
1 | Make
2 | Model
3 | Form Factor / Dimension |  |  | (U) / HxWxD(mm)
4 | Weight |  |  | Kg
5 | Heat Dissipation |  |  | BTU/hr
6 | Power Requirement |  |  | KVA
7 | Power Specification |  | Indian power specifications in terms of Phase, Voltage, Freq | Ø,V,Hz
8 | Current Rating |  |  | Amp
9 | Number, Rating, Type of power points required |  |  | Quantity, Amp, Type
10 | Operating Temperature range |  |  | ºC
11 | Operating Relative Humidity range (non-condensing) |  |  | %
12 | Architecture | Should be a multi processor based appliance | Yes | YES / NO
|  | Traffic Throughput | 8 Gbps | Gbps
|  | Network Connectivity support | 4 X 10/100/1000 BaseT and 10 X 10G Interfaces
|  | Memory | 8 GB | GB
|  | Routing Protocols | OSPF, RIP V1/V2, IPv4, IPv6
|  | Application Routing | Yes | YES / NO
|  | Integrated DNS | Yes | YES / NO
|  | Multiple Links and Multiple IP Addresses Support | Yes | YES / NO
|  | Integrated System Management | Yes | YES / NO
|  | Automatic ISP Failover | Yes | YES / NO
|  | User defined policies for load balancing | Yes | YES / NO
|  | The offered Link load balancer should support load balancing of both inbound and outbound traffic. | Yes | YES / NO
|  | The offered Link load balancer should select the most appropriate link to Direct the incoming and outgoing traffic based on Number of hops and end to end network latency. | Yes | YES / NO
|  | The offered Link load balancer should deploy bandwidth management policies like rate shaping, prioritization etc. | Yes | YES / NO
13 | Support | Is the proposed product/solution End-of-life or will reach End-of-life within 24 months from the date of submission of bid or 12 months from the date of acceptance, whichever is earlier? | NO | YES / NO
|  | Will the proposed product/solution reach End-of-life during the currency of contract? If so, specify details. |  | YES / NO
|  | Will the proposed product/solution reach End-of-support during the currency of contract? | NO | YES / NO

## 7.21 DC-Core LAN Switch
Revised Annexure 7.21
DC Core LAN - L3 Switches
Sl No | Parameters | Technical Specification | Minimum Requirement | Unit of Measure | Specification Offered | Whether any deviation, Please Specify
1 | Make
2 | Model
3 | Form Factor/Dimension |  |  | (U) / HxWxD(mm)
4 | Weight |  |  | Kg
5 | Hear Dissipation |  |  | BTU/hr
6 | Power requirement |  |  | KVA
7 | Power Specification |  | Indian power specifications in terms of Phase, Voltage and Frequency | Ø,V,Hz
8 | Current Rating |  |  | Amp
9 | Number, Rating, Type of power points required |  |  | Quantity, Amp, Type
10 | Operating temperature range |  |  | ºC
11 | Operating Relative Humidity range (non-condensing) |  |  | %
12 | Production Certification
13 | Architecture | Chassis based Multilayer Switch with sufficient modules/line cards to fit required transceivers/UTP ports. Chassis shall have minimum 9 payload slots | Yes | YES/NO
|  | Interface modules should have all the resources for switching and routing and provide true local switching both inter and intra module | Yes | YES/NO
14 | Switch Redundancy/High Availability Features | Switches should be quoted with redundant Supervisior/CPU/Switching fabric,Support module, System clock, power supplies and fans etc | Yes | YES/NO
|  | Components like modules/power supplies/fan tray should be hot swappable. | Yes | YES/NO
|  | The switch should have redundant CPU's working in an active-active or active-standby mode. There should not be any disruption during the CPU fail-over/change-over and the fail over should be less than 1 sec | Yes | YES/NO
|  | Statefull Switchover and Nonstop Forwarding to ensure that in case of active CPU module the redundant CPU shoud start switching L2/L3 traffic in less than 1 sec | Yes | YES/NO
|  | The switch should support Hitless software upgrades to reduce downtime during software upgrades and switch should capable of providing graceful restart for all IPV4 routing protocols | Yes | YES/NO
15 | System Throughput | The total aggregate switching capacity shall be 6.0 Tbps or more | 6.0 Tbps | Units
17 | Memory |  | DRAM - 4 GB or Higher Flash Memory -1 GB or higher or any other storage as needed | GB
18 | Switching and routering capability |  | Support Minimum Switching and routing Performance of 900+ Mbps | units
19 | Backplane Connect Capacity |  | 100% passive | Units
20 | Ports | No. of 10G Ports with Multimode SFP+ | Minimum 300 ports of 10 Gbps and a console port | Number
|  | No. of Ports of RJ45 10/100/1000 autosensing | Minimum 48 Ports | Number
21 | Connectivity | 802.3ad based standad port/link aggregation, Jumbo frames, storm control | Yes | YES/NO
22 | Switching features | VLAN and MAC addresses (min 4000 VLANs and min 100000 MAC addresses) | Yes | YES/NO
|  | Port, subnet based 802.1Q VLANs, IEEE 802.1w RSTP and IEEE 802.1s MSTP |  | YES/NO
23 | Security | 802.1X Network Security and Radius/TACACS Authentication | Yes | YES/NO
|  | MAC Address filtering based on source and desintination address, Port based security,Various ACLs like port based/time based, Standard/Extended ACLs, switch should provide a mechanisum/policing capability to filter unwanted traffic, support more than 50000 security and QOS ACLs | Yes | YES/NO
|  | Integrated with DHCP snooping with option-82, Dynamic arp inspection, IP source guard and unicat reverse path forwarding | Yes | YES/NO
24 | Routing and routing features | IP, RIP V1 & V2,OSPF, BGP, IS-IS, ipv6, Policy based routing, Netflow and support minimum of 100000+ route entries | Yes | YES/NO
25 | Load Balancing |  | Equal cost load balancing
26 | Layer 3 Network Protocols | Protocols like but not limited to the listed protocols - DNS,DHCP,TFTP, NTP, VRF awareness, GRE tunneling, VRRP protocol or equivalent and IP Services, | Yes | YES/NO
|  | Advanced protocols like but not limited to GLBP,HSRP,VRRP,PBR | Yes | YES/NO
27 | Quality Of Service | Ingress/Egress queuing, MAC based source/destination traffic limit, IP source/Destination address,TCP/UDP ports,etc | Yes | YES/NO
|  | QOS scheduling, at least 8 queues per port, TOS based traffic classification, IP precedence mapping, Layer2/3/4 traffic flows, MAC address, VLANs | Yes | YES/NO
28 | Multicast | IPv4 and IPv6 Multicasting, IGMP v1,v2,v3, IGMP snooping, PIM-sparse mode and PIM -SSM for ipv4 and ipv6, MSDP | Yes | YES/NO
29 | Other features supported |  | support for standards compliance with ieee802.3, 10BaseT, ieee802.3u, ieee802.3z,ieee802.3ab, ieee802.3ae,ieee802.1D, 802.1S and 1W,ieee802.3x, ieee802.1AE | YES/NO
30 | Management | SNMP v1, v2c/v3, RMON enabled, SSH, Telnet,CLI GUI, Web based interface, Serial inteface , Compatability with auto discovery | Yes | YES/NO
|  | Switch should be manageable through NMS on per port/switch basis with common interface for all manageable devices on the network | Yes | YES/NO
|  | Switch should support mirroring feature for monitoring network traffic of a particular port/VLAN/Group of ports/entireswitch | Yes | YES/NO
|  | Switch support the rolebased access control to limit access to switch operations. The switch should support configuration verification and rollback | yes | YES/NO
|  | for USB, Flash Card, Compact Flash for Fabric Switch Image and configuration backup |  | YES/NO
31 | Software |  | Latest release with all supported licenses as reqruied | YES/NO
32 | Mounting |  | Standard 19-in rack with required hardware | YES/NO
33 | Compatability | Compatability with proposed network devices | Yes | YES/NO
|  | Compatability with proposed network security devices | Yes | YES/NO
|  | Compatability with proposed servers | Yes | YES/NO
34 | Power Supply | Hot Swappable Power supply proposed | YES | YES / NO
|  | (N+1) redundant power supply proposed | YES | YES / NO
|  | Dual AC input proposed | YES | YES / NO
35 | Cooling Fans | Hot Swappable Cooling Fans proposed | YES | YES / NO
|  | (N+1) redundant Cooling Fans proposed | YES | YES / NO
36 | Support | Is the proposed product/solution End-of-life or will reach End-of-life within 24 months from the date of submission of bid or 12 months from the date of acceptance, whichever is earlier? | NO | YES/NO
|  | Will the proposed product/solution reach End-of-life during the currency of contract? If so, specify details. |  | YES/NO
|  | Will the proposed product/solution reach End-of-support during the currency of contract? | NO | YES/NO

## 7.22 Core-Mgmt-Security-SW
Revised Annexure 7.22
Technical Specifications for DC Management LAN - L3 Switches
S.No. | Parameters | Technical Specification | Minimum Requirement | Unit of Measure | Specification Offered | Whether any deviation, Please Specify
1 | Make
2 | Model
3 | Form Factor/Dimension |  |  | (U) / HxWxD(mm)
4 | Weight |  |  | Kg
5 | Hear Dissipation |  |  | BTU/hr
6 | Power requirement |  |  | KVA
7 | Power Specification |  | Indian power specifications in terms of Phase, Voltage and Frequency | Ø,V,Hz
8 | Current Rating |  |  | Amp
9 | Number, Rating, Type of power points required |  |  | Quantity, Amp, Type
10 | Operating temperature range |  |  | ºC
11 | Operating Relative Humidity range (non-condensing) |  |  | %
12 | Production Certification
13 | Architecture | Chassis based Multilayer Switch with sufficient modules/line cards to fit required transceivers/UTP ports. Chassis shall have minimum 7 usabla slots and dual switching engines. Non blocking architecture with statfull failover | Yes | YES / NO
14 | Switch Redundancy/High Availability Features | Switche should be proposed with redundant superervisior/CPU/Switching fabric,power supplies and fans etc | Yes | YES / NO
|  | Components like modules/power supplies/fan tray should be hot swappable. The performance of the switch in Gbps and Mbps rating should not reduce upon failure of any one supervisior/CPU/Switching fabric. | yes | YES / NO
|  | Primary and redudnant management module with statefull failover and one of the CPU module should not affect the performance of the switch | yes | YES / NO
15 | Throughput | For IPv4 | 400 Mpps | Mpps
|  | Support for IPv6 | Yes | Yes/No
16 | Memory |  | DRAM - 1GB or Higher Flash Memory -1GB or highr | GB
17 | Backplane Connect Capacity |  | 700 Gbps | gbps
18 | Ports |  | 160 ports of RJ 45, 10/100/1000 Autosensing 16 ports of 10G | units
19 | Connectivity | 802.3ad based standad port/link aggregation, Jumbo frames, storm control | Yes | YES / NO
20 | Switching features | L2 switch ports and VLAN trunks, no of VLANs at least 4000 and MAC addresses at least 50000. | Yes | YES / NO
|  | Auto Negotitation of trunking protocol and VLAN trunking authentication with MD5. |  | YES / NO
|  | Auto discovery of Layer 2 network devices and provides the mechanisum to detect connectivity issues both fiber and copper cabling | Yes | YES / NO
|  | Support IGMP snooping v1, v2 and v3 | Yes | YES / NO
21 | Security | 802.1X Network Security and Radius/ TACACS or equivalent authentication | Yes | YES / NO
|  | MAC Address filtering based on source and desintination address, Port based and policy based security | Yes | YES / NO
|  | Integrated with DHCP snooping,per port broadcast, unicast and multicast storm control | Yes | YES / NO
|  | support for various ACLs like port based/time based, Standard/Extended ACLs,Virtual CALs, Port based ACLs, Contol plan policing to filter unwanted traffic, support large number of security and QOS ACLs with performance impact.Local Command Accounting and logging | Yes | YES / NO
|  | Deep inspection Firewall capability with 4Gig performance and scalable for non-blocking operation for 10Gig interfaces. | Yes | YES / NO
Logical/Virtual firewall
|  | IPS capability with minimum 500Mbps inline prevention. Access lists to limit telnet and SNMP access |  | YES / NO
22 | Routing and routing features | Supports VRRP/HSRP and provides load balancing over multiple switches, Layer 3 or 4 switching and routing capabilities. | Yes | YES / NO
|  | Supports static routing, OSPF, IS-IS,RIPv1/v2,BGP4,OSPFv3, RIPng,ICMP, ICMP discovery Support IPv6 in hardware and software RIPng, OSPFv3, IGMPv6,DHCPv6. Support MD5 and Rapid convergence. | Yes | YES / NO
23 | Firewall module |  | Yes | YES / NO
24 | Network Protocols | DNS,DHCP,TFTP, NTP, BOOTP relay, etc | Yes | YES / NO
25 | Quality Of Service | Support Enterprise QOS Management, Classification of traffic and admission control based on Physical Port, IP Source/Destination address, IP destination/source address/L4 port, rsvp. |  | YES / NO
|  | Support congestion avoidance using WRED, multi queue threshholds. Support the policing aggregate-Flow, excess-rate policing,micro-flow |  | YES / NO
26 | Multicast | IPv4 and IPv6 Multicasting, IGMP v1,v2,v3, IGMP filtering, PIM-sparse mode and PIM -Dense Mode,Bi-directional PIM |  | YES / NO
27 | Other features supported |  | standards such as ieee802.3.ieee802.3u,ieee803z,802.3ab, ieee802.3ae, ieee802.3af-POE, ieee802.1D,ieee802.1w,ieee802.1s, ieee802.1p, ieee802.1Q, 802.1x Chassis should support hardware Modules like Network analysis (RMON II), Server Load balancing, Network Intrusion Detection Module, Firewall Module, SSL Load Balancing module, VPN IPSec module, PSTN voice gateway module with support for FXS ports/E1 R2/PRI ports | YES / NO
28 | Management | Switch support SNMP v1, v2c/v3, RMON enabled, GUI, Web based interface,Compatability with auto discovery. Telnet and SSH support | Yes | YES / NO
|  | Switch should support mirroring feature for monitoring network traffic of a particular port/VLAN/Group of ports or remote port mirroring across switches for remote monitor. | Yes | YES / NO
|  | Switch support the rolebased access control to limit access to switch operations. |  | YES / NO
|  | The switch should support configuration verification and single configuration file for all operations |  | YES / NO
29 | Software |  | Latest release with all supported features to be proposed
30 | Mounting |  | Standard 19-in rack with required hardware
31 | Compatability | Compatability with proposed network devices | Yes | YES/NO
Compatability with proposed security devices
|  | Compatability with proposed servers | Yes | YES/NO
32 | Power Supply | Hot Swappable Power supply proposed | Yes | YES / NO
|  | (N+1) redundant power supply proposed | YES | YES / NO
|  | Dual AC input proposed |  | YES / NO
34 | Cooling Fans | Hot Swappable Cooling Fans proposed | Yes | YES / NO
|  | (N+1) redundant Cooling Fans proposed | YES | YES / NO
35 | Support | Is the proposed product/solution End-of-life or will reach End-of-life within 24 months from the date of submission of bid or 12 months from the date of acceptance, whichever is earlier? | NO | YES / NO
|  | Will the proposed product/solution reach End-of-life during the currency of contract? If so, specify details. |  | YES / NO
|  | Will the proposed product/solution reach End-of-support during the currency of contract? | NO | YES / NO

## 7.23 DC-Core BKUP LAN SW
Revised Annexure 7.23
DC Core BKUP LAN - L3 Switches
S.No. | Parameters | Technical Specification | Minimum Requirement | Unit of Measurement | Specification Offered | Whether any deviation, Please Specify
1 | Make
2 | Model
3 | Form Factor/Dimension |  |  | (U) / HxWxD(mm)
4 | Weight |  |  | Kg
5 | Hear Dissipation |  |  | BTU/hr
6 | Power requirement |  |  | KVA
7 | Power Specification |  | Indian power specifications in terms of Phase, Voltage and Frequency | Ø,V,Hz
8 | Current Rating |  |  | Amp
9 | Number, Rating, Type of power points required |  |  | Quantity, Amp, Type
10 | Operating temperature range |  |  | ºC
11 | Operating Relative Humidity range (non-condensing) |  |  | %
12 | Production Certification
13 | Architecture | Chassis based Multilayer Switch with sufficient modules/line cards to fit required transceivers/UTP ports. Chassis shall have minimum 9 payload slots | Yes | YES/NO
|  | Interface modules should have all the resources for switching and routing and provide true local switching both inter and intra module | Yes | YES/NO
14 | Switch Redundancy/High Availability Features | Switches should be quoted with redundant Supervisior/CPU/Switching fabric,Support module, System clock, power supplies and fans etc | Yes | YES/NO
|  | Components like modules/power supplies/fan tray should be hot swappable. | Yes | YES/NO
|  | The switch should have redundant CPU's working in an active-active or active-standby mode. There should not be any disruption during the CPU fail-over/change-over and the fail over should be less than 1 sec | Yes | YES/NO
|  | Statefull Switchover and Nonstop Forwarding to ensure that in case of active CPU module the redundant CPU shoud start switching L2/L3 traffic in less than 1 sec | Yes | YES/NO
|  | The switch should support Hitless software upgrades to reduce downtime during software upgrades and switch should capable of providing graceful restart for all IPV4 routing protocols | Yes | YES/NO
15 | System Throughput | The total aggregate switching capacity shall be 6 Tbps or more | 6 Tbps | Units
17 | Memory | DRAM - 4GB or Higher Flash Memory -1GB or higher or any other storage as needed | Yes | GB
18 | Switching and routering capability |  | Support Minimum Switching and routing Performance of 900+ Mbps | units
19 | Backplane Connect Capacity |  | 100% passive | Units
20 | Ports | Minimum 48 ports of 10 Gbps and console port | Yes | Units
21 | Connectivity | 802.3ad based standad port/link aggregation, Jumbo frames, storm control | Yes | YES/NO
22 | Switching features | vlan and MAC address (min 4000vlans and min 100000mac address) | Yes | YES/NO
|  | port, subnet based 802.1Q VLANs, IEEE 802.1w RSTP and IEEE 802.1s MSTP |  | YES/NO
23 | Security | 802.1X Network Security and Radius/TACACS Authentication | Yes | YES/NO
|  | MAC Address filtering based on source and desintination address, Port based security,Various ACLs like port based/time based, Standard/Extended ACLs,switch should provide mechanism to filter unwanted traffic, support more than 50000 security and QOS ACLs | Yes | YES/NO
|  | Integrated with DHCP snooping with option-82, Dynamic arp inspection, IP source guard and unicat reverse path forwarding | Yes | YES/NO
24 | Routing and routing features | IP , RIP V1 & V2,OSPF, BGP, IS-IS, ipv6, Policy based routing, Netflow and support minimum of 100000+ route entries | Yes | YES/NO
25 | Load Balancing | Equal cost load balancing
26 | Network Protocols | Protocols like but not limited to the listed protocols - DNS,DHCP,TFTP, NTP, VRF awareness, GRE tunneling, VRRP protocol or equivalent and IP Services, | Yes | YES/NO
|  | Advanced protocls like but not limited to GLBP,HSRP,VRRP,PBR | Yes | YES/NO
27 | Quality Of Service | Ingress/Egress queuing, MAC based source/destination traffic limit, IP source/Destination address,TCP/UDP ports,etc | Yes | YES/NO
|  | QOS scheduling, at least 8 queues per port, TOS based traffic classification, IP precedence mapping, Layer2/3/4 traffic flows, MAC address, VLANs | Yes | YES/NO
28 | Multicast
| IPv4 and IPv6 Multicasting, IGMP v1,v2,v3, IGMP snooping, PIM-sparse mode and PIM -SSM for ipv4 and ipv6, MSDP |  | Yes | YES/NO
29 | Other features supported | support for standards compliance with ieee802.3, 10BaseT, ieee802.3u, ieee802.3z,ieee802.3ab, ieee802.3ae,ieee802.1D, 802.1S and 1W,ieee802.3x, ieee802.1AE |  | YES/NO
30 | Management | SNMP V1,V2 & V3, RMON enabled, SSH, Telnet,CLI GUI, Web based interface, Serial inteface , Compatability with auto discovery | Yes | YES/NO
|  | Switch should be manageable through NMS on per port/switch basis with common interface for all manageable devices on the network | Yes | YES/NO
|  | Switch should support mirroring feature for monitoring network traffic of a particular port/VLAN/Group of ports/entireswitch | Yes | YES/NO
|  | Switch support the rolebased access control to limit access to switch operations. The switch should support configuration verification and rollback | yes | YES/NO
|  | for USB, Flash Card, Compact Flash for Fabric Switch Image and configuration backup |  | YES/NO
31 | Software | Latest release with all supported licenses as reqruied | Yes | YES/NO
32 | Mounting | Standard 19-in rack with required hardware |  | YES/NO
33 | Compatability with proposed network devices | Compatability with proposed network devices | Yes | YES/NO
|  | Compatability with proposed network security devices | Yes | YES/NO
|  | Compatability with proposed servers | Yes | YES/NO
34 | Power Supply | Hot Swappable Power supply proposed | YES | YES / NO
|  | (N+1) redundant power supply proposed | YES | YES / NO
|  | Dual AC input proposed | YES | YES / NO
35 | Cooling Fans | Hot Swappable Cooling Fans proposed | YES | YES / NO
|  | (N+1) redundant Cooling Fans proposed | YES | YES / NO
36 | Support
|  | Is the proposed product/solution End-of-life or will reach End-of-life within 24 months from the date of submission of bid or 12 months from the date of acceptance, whichever is earlier? | NO | YES/NO
|  | Will the proposed product/solution reach End-of-life during the currency of contract? If so, specify details. |  | YES/NO
|  | Will the proposed product/solution reach End-of-support during the currency of contract? | NO | YES/NO

## 7.24 L3 Switches Access
Revised Annexure 7.24
Technical Specifications for L3 Switches - Data Center Access Switches
S.No. | Parameters | Technical Specification | Minimum Requirements | Unit of Measurement | Specification Offered | Whether any deviation, Please Specify
1 | Make
2 | Model
3 | Form Factor/Dimension |  |  | (U) / HxWxD(mm)
4 | Weight |  |  | Kg
5 | Hear Dissipation |  |  | BTU/hr
6 | Power requirement |  |  | KVA
7 | Power Specification |  | Indian power specifications in terms of Phase, Voltage and Frequency | Ø,V,Hz
8 | Current Rating |  |  | Amp
9 | Number, Rating, Type of power points required |  |  | Quantity, Amp, Type
10 | Operating temperature range |  |  | ºC
11 | Operating Relative Humidity range (non-condensing) |  |  | %
12 | Production Certification
13 | Architecture | Enterprise class rackmountable switch.
|  | Switch fabric capacity | 900 Gbps | gbps
|  | Switch forwarding rates | 350 mpps | mpps
|  | 10G/Gigabit Ethernet port | 44 ports of 10 G and 4 ports of 1G | unit
|  | Support consolidating IP, Storage, FC and traditional Ethernet protocols into single media | Yes
|  | Non-blocking switch architecture | Yes
14 | Connectivity | 802.3ad based standad port/link aggregation, Jumbo frames, storm control | yes | YES/NO
15 | Switching features | Support but not limited to - L2 Fiber/Copper ports and Fiber channel ISL trunks | yes | YES/NO
|  | Suppport at least 500 VLAN and 15000 MAC Address | yes | YES/NO
|  | Datacenter bridgining exchange, ieee 802.1Qbb and ieee802.1Qaz | yes
|  | Swich support auto device discovery and storm control | yes | YES/NO
|  | DNS,TFTP and NTP protocol | yes | YES/NO
16 | Security | 802.1X Network Security and Radius/TACACS or equivalent authentication | yes | YES/NO
|  | MAC Address filtering based on source and desintination address |  | YES/NO
|  | Support for various ACLs like port based ,time based, VLAN based and Standard,extended ACLs L2- L4 | Yes | YES/NO
17 | Network Protocols | DNS,DHCP,TFTP, NTP, BOOTP relay, etc | yes | YES/NO
|  | Layer 3 Protocols with Layer 3 routing features like RIP, OSPF, BGP, IS-IS for IPv4 and IPv6. | yes | YES/NO
18 | Quality Of Service | port-based COS assignment and COS trust | yes | YES/NO
|  | minimum 4 number of hardware queues per port | yes
|  | Policy based traffic classification based on Layer 2 to Layer 4 | yes | YES/NO
19 | Multicast | IGMP v1,v2,v3, IGMP snooping |  | YES/NO
20 | Other features supported | standards such as ieee802.3.ieee802.3u,ieee803z,802.3ab, ieee802.3ae, ieee802.3af-POE, ieee802.1D,ieee802.1w,ieee802.1s, ieee802.1p, ieee802.1Q, 802.1x,802.3ad,802.1X,ieee802.3x |  | YES/NO
21 | Management | SNMP v1, v2c/v3, RMON/RMON-II enabled, SSH,telnet,GUI, Web management | Yes | YES/NO
|  | Switch should support port mirroring feature for monitoring network traffic of a particular port/VLAN/group of ports/Fiber Channel ports.. | Yes | YES/NO
|  | Built-in real-time performance monitoring capabilities | Yes | YES/NO
22 | Software | Latest release with all supported required features as needed
23 | Mounting | Standard 19-in rack with required hardware
24 | Compatible | Compatible with proposed network devices | Yes | YES/NO
|  | Compatible with proposed servers | Yes | YES/NO
25 | Power Supply | Hot Swappable Power supply proposed |  | YES / NO
|  | (N+1) redundant power supply proposed | YES | YES / NO
|  | Dual AC input proposed | YES | YES / NO
26 | Cooling Fans | Hot Swappable Cooling Fans proposed |  | YES / NO
|  | (N+1) redundant Cooling Fans proposed | YES | YES / NO
27 | Support | Is the proposed product/solution End-of-life or will reach End-of-life within 24 months from the date of submission of bid or 12 months from the date of acceptance, whichever is earlier? | NO | YES/NO
|  | Will the proposed product/solution reach End-of-life during the currency of contract? If so, specify details. |  | YES/NO
|  | Will the proposed product/solution reach End-of-support during the currency of contract? | NO | YES/NO

## 7.25 ABIS LAN
Revised Annexure 7.25
Technical Specifications for L3 Switches - ABIS LAN
S.No. | Parameters | Technical Specification | Minimum Requirements | Unit of Measurement | Specification Offered | Whether any deviation, Please Specify
1 | Make
2 | Model
3 | Form Factor/Dimension |  |  | (U) / HxWxD(mm)
4 | Weight |  |  | Kg
5 | Hear Dissipation |  |  | BTU/hr
6 | Power requirement |  |  | KVA
7 | Power Specification |  | Indian power specifications in terms of Phase, Voltage and Frequency | Ø,V,Hz
8 | Current Rating |  |  | Amp
9 | Number, Rating, Type of power points required |  |  | Quantity, Amp, Type
10 | Operating temperature range |  |  | ºC
11 | Operating Relative Humidity range (non-condensing) |  |  | %
12 | Production Certification
13 | Architecture | Enterprise class rackmountable switch.
|  | Switch fabric capacity | 900 Gbps | gbps
|  | Switch forwarding rates | 350 mpps | mpps
|  | Ports with Support for 1G and 10G Ethernet | 44 ports of 10 G and 4 ports of 1 G | unit
|  | Support consolidating IP, Storage, FC and traditional Ethernet protocols into single media | Yes | YES/NO
|  | Non-blocking switch architecture | Yes | YES/NO
14 | Connectivity | 802.3ad based standad port/link aggregation, Jumbo frames, storm control | yes | YES/NO
15 | Switching features | Support but not limited to - L2 Fiber/Copper ports and Fiber channel ISL trunks | yes | YES/NO
|  | Suppport at least 500 VLAN and 15000 MAC Address | yes | YES/NO
|  | Datacenter bridgining exchange, ieee 802.1Qbb and ieee802.1Qaz | yes | YES/NO
|  | Swich support auto device discovery and storm control | yes | YES/NO
|  | DNS,TFTP and NTP protocol | yes | YES/NO
16 | Security | 802.1X Network Security and Radius/TACACS ,AAA authentication | yes | YES/NO
|  | MAC Address filtering based on source and desintination address |  | YES/NO
|  | support for various ACLs like port based/time based, vlan based and Standard/Extended ACLs L2- L4 | yes | YES/NO
17 | Network Protocols | DNS,DHCP,TFTP, NTP, BOOTP relay, etc | yes | YES/NO
|  | Layer 3 Protocols with Layer 3 routing features like RIP, OSPF, BGP, IS-IS for IPv4 and IPv6. | yes | YES/NO
18 | Quality Of Service | port-based COS assignment and COS trust | yes | YES/NO
|  | minimum 4 number of hardware queues per port | yes
|  | Policy based traffic classification based on Layer 2 to Layer 4 | yes | YES/NO
19 | Multicast | IGMP v1,v2,v3, IGMP snooping |  | YES/NO
20 | Other features supported | standards such as ieee802.3.ieee802.3u,ieee803z,802.3ab, ieee802.3ae, ieee802.3af-POE, ieee802.1D,ieee802.1w,ieee802.1s, ieee802.1p, ieee802.1Q, 802.1x,802.3ad,802.1X,ieee802.3x |  | YES/NO
21 | Management | SNMP v1, v2 & v3, RMON/RMON-II enabled, SSH,telnet,GUI, Web management | Yes | YES/NO
|  | Switch should support port mirroring feature for monitoring network traffic of a particular port/VLAN/group of ports/Fiber Channel ports.. | Yes | YES/NO
|  | Built-in real-time performance monitoring capabilities | Yes | YES/NO
22 | Software | Latest release with all supported required features as needed
23 | Mounting | Standard 19-in rack with required hardware
24 | Compatible | Compatible with proposed network devices | Yes | YES/NO
|  | Compatible with proposed servers | Yes | YES/NO
25 | Power Supply | Hot Swappable Power supply proposed |  | YES / NO
|  | (N+1) redundant power supply proposed | YES | YES / NO
|  | Dual AC input proposed | YES | YES / NO
26 | Cooling Fans | Hot Swappable Cooling Fans proposed |  | YES / NO
|  | (N+1) redundant Cooling Fans proposed | YES | YES / NO
27 | Support | Is the proposed product/solution End-of-life or will reach End-of-life within 24 months from the date of submission of bid or 12 months from the date of acceptance, whichever is earlier? | NO | YES/NO
|  | Will the proposed product/solution reach End-of-life during the currency of contract? If so, specify details. |  | YES/NO
|  | Will the proposed product/solution reach End-of-support during the currency of contract? | NO | YES/NO

## 7.26 Firewall
Revised Annexure 7.26
Firewall
S.No. | Parameters | Technical Specification | Minimum Requirements | Unit of Measurement | Specification Offered | Whether any deviation, Please Specify
1 | Make
2 | Model
3 | Form Factor/Dimension |  |  | (U) / HxWxD(mm)
4 | Weight |  |  | Kg
5 | HeatDissipation |  |  | BTU/hr
6 | Power requirement |  |  | KVA
7 | Power Specification |  | Indian power specifications in terms of Phase, Voltage and Frequency | Ø,V,Hz
8 | Current Rating |  |  | Amp
9 | Number, Rating, Type of power points required |  |  | Quantity, Amp, Type
10 | Operating temperature range |  |  | ºC
11 | Operating Relative Humidity range (non-condensing) |  |  | %
12 | Production Certification
13 | Architecture | The appliance a multiprocessing system Architecture for high performance | Yes | YES/NO
|  | System should support Firewall, IPSec, VPN, Unlimited users/nodes | Yes | YES/NO
14 | High Availability Features | Capability to detect hardware failure during powerup and before going online | Yes | YES/NO
|  | Stateful failover to prevent session losses to minimal. Firewall support rack serviceability with easy access mainboard | Yes | YES/NO
|  | Software reconfiguration/ configuration changes are immediate effect | Yes | YES/NO
|  | Support active/active and active/standby failover | Yes | YES/NO
|  | Should support VPN Clustering, Load balancing and Load sharing | Yes | YES/NO
|  | Support in-built environmental monitoring capabilities. | Yes | YES/NO
15 | Concurrent Sessions | Minimum 1500000 concurrent connections at the rate of 80000 sessions per second | Yes | YES/NO
16 | System Throughput | at least 10 Gbps or higher | Yes | gbps
|  | concurrent NAT/PAT translations | 500000
|  | connection setups at least | 100000 | per sec
17 | Memory | at least DRAM - 5GB or higher at least Flash Memory 1GB- or higher or any other storage if required | Yes | GB
18 | Ports | minimum 12 Nos of 1 Gbps ports and minimum 6 Nos of 10Gbps Ports | Yes | Unit
19 | Expansion option | Network interfaces like Fast Ethernet/Gig Ethernet/10G Ethernet modules | Yes | YES/NO
20 | Application and protocol inspection | Should integrate with more than 24 specilized inspection engines for protocols such as: (but not limited) | Yes | YES/NO
|  | Advanced Web Browsing (HTTP/(s)) | Yes | YES/NO
|  | File Transfers (FTP/(s)) | Yes | YES/NO
|  | Electronic mail (SMTP)/eSMTP | Yes | YES/NO
|  | Domain Name System (DNS) | Yes | YES/NO
|  | Simple Network Management Protocol (SNMP) | Yes | YES/NO
|  | Database (SQL*Net) | Yes | YES/NO
|  | Network File System (NFS) | Yes | YES/NO
|  | IP Telephonu - H.323,SIP | Yes | YES/NO
|  | VoIP | Yes | YES/NO
|  | Session Initiation Protocol (SIP) | Yes | YES/NO
|  | Real-Time Streaming Protocol (RTSP) | Yes | YES/NO
|  | Internet Locator Service (ILS) | Yes | YES/NO
|  | Provider voice services (MGCP,GTP/GPRS) | Yes | YES/NO
|  | Network Information services (NIS+) | Yes | YES/NO
|  | Stateful ICMP inspection | Yes | YES/NO
|  | IPv6 transparent | Yes | YES/NO
|  | Timebound, Out bound ACLs | Yes | YES/NO
|  | Inspection engine should support an interface,network or host | Yes | YES/NO
|  | Tunneled applications (peer-to-peer file sharing or instant messaging) | Yes | YES/NO
21 | Support VPN | Supports: | Yes
|  | IKE | Yes | YES/NO
|  | IPSec VPN standards | Yes | YES/NO
|  | PPTP |  | YES/NO
|  | 56-bit DES | Yes | YES/NO
|  | 168-bit 3DES | Yes | YES/NO
|  | OSPF routing and QOS over VPN | Yes | YES/NO
|  | Diffie Hellman Group 7 | Yes | YES/NO
|  | x.509 | Yes | YES/NO
|  | Up to 256-bit AES data encryption | Yes | YES/NO
22 | Authentication, Authorization and Accounting (AAA) support | Integrates with popular AAA services via | Yes | YES/NO
|  | RADIUS | Yes | YES/NO
|  | TACACS or equivalent | Yes | YES/NO
|  | Acounting for management traffic | Yes | YES/NO
|  | Native Active Directory user authentication(VPN only) | Yes | YES/NO
|  | Native SecureID authentication (VPN only) | Yes | YES/NO
23 | Other | Support for: | Yes
|  | Port redirection and TCP intercept | Yes | YES/NO
|  | Rack Mountable | Yes | YES/NO
|  | ActiveX blocking | Yes | YES/NO
|  | URL filtering and Java Security | Yes | YES/NO
|  | Support against all network and application level attacks ranging from malformed packet attacks to DoS attacks | Yes | YES/NO
|  | Support for ability to customize protocol port numbers | Yes | YES/NO
|  | Support upto 1536 bit RSA and Diffie-Hellman, MD-5,SHA-1 | Yes | YES/NO
24 | DHCP relay | Forwards DHCP requests from internal devices to an administrator-specified DHCP server, enabling centralized distribution, tracking, and maintenance of IP addresses | Yes | YES/NO
|  | Provides: | Yes | YES/NO
|  | Rich dynamic NAT and PAT services | Yes | YES/NO
|  | Static NAT and PAT services | Yes | YES/NO
|  | Policy-based NAT and PAT services | Yes | YES/NO
25 | Perimeter Security module/software feature | Antivirus/Antispayware/Antispam/Antiphishing/URL blocking and content filtering | Yes | YES/NO
26 | IPS Module | X.509 certificate and CRL support | Supports Simple Certificate Enrollment Protocol (SCEP)-based enrollment with leading X.509 solutions from Baltimore, Entrust, Microsoft, and VeriSign | YES/NO
|  |  | Proposed firewall should be expandable and scalable with IPS as required | YES/NO
27 | Management | Web based management to support for remote monitoring | YES | YES/NO
|  | Accessible through variety of methods including : Telnet, Console Port,SSH | YES | YES/NO
|  | Dedicated Out-of-Managenet interface | YES | YES/NO
|  | Support SNMPv1, v2, v3 | YES | YES/NO
|  | Support for security event logging | YES | YES/NO
|  | Support real time alerting and notification features and syslog | YES | YES/NO
|  | Should have the ability to create customizable administrative roles/profiles (monitoring only, read-only access to configuration, VPN administrator, firewall/NAT administrator, etc.) | YES | YES/NO
28 | End point verification | Support for end point authorization based on multiple variables of each VPN connection associated with specific tunnel or session | YES | YES/NO
29 | Software features | support for RIPv2, OSPF,VLAN, LAN Based failover, DHCP. Support, static&Dynamic NAT/PAT. Support H.323,SIP,FTP,etc. Bidictional NAT, NAT trasparency, Split tunneling VPN, | YES | YES/NO
30 | Software | Latest release with all supported features as required | YES
31 | Broadcast Application | Support for Microsoft Networking client server communication | YES | YES/NO
|  | support for multimedia Real Audio Video Stream Works, Applications based on H.323 standards | YES | YES/NO
|  | Support for Oracle SQL and ERP applications | YES | YES/NO
32 | Client VPN | support and not limited to Internal websites/web enabled applications, | YES | YES/NO
|  | Email-POP3S,IMAP4S,SMTPS. | YES | YES/NO
|  | Support also telnet,RDP,VNC. MAPI and Application Access support | YES | YES/NO
33 | Mounting | Standard 19-in rack with required hardware | YES | YES/NO
34 | Compatability | Compatability with proposed network devices | Yes | YES/NO
|  | Compatability with proposed security devices | Yes
|  | Compatability with proposed servers | Yes | YES/NO
35 | Power Supply | Hot Swappable Power supply proposed |  | YES / NO
|  | (N+1) redundant power supply proposed | YES | YES / NO
|  | Dual AC input proposed |  | YES / NO
36 | Cooling Fans | Hot Swappable Cooling Fans proposed |  | YES / NO
|  | (N+1) redundant Cooling Fans proposed | YES | YES / NO
37 | Support | Is the proposed product/solution End-of-life or will reach End-of-life within 24 months from the date of submission of bid or 12 months from the date of acceptance, whichever is earlier? | NO | Yes/No
|  | Will the proposed product/solution reach End-of-life during the currency of contract? If so, specify details. |  | Yes/No
|  | Will the proposed product/solution reach End-of-support during the currency of contract? | NO | Yes/No
38 | Support industry leading management frameworks like openview, tivoli, etc |  | Yes | Yes/No
39 | Integrates with the proposed event correlation server |  | Yes | Yes/No

## 7.27 HIDS
Revised Annexure 7.27
Host based IDS
Sr. No | Parameter/ Features | Technical Specification | Minimum Requirements | Unit of Measurement | Specification Offered | Whether any deviation, Please Specify
1 | Product Name
2 | Version
3 | No. of Licenses | Server | The proposed solution should support the Rack servers proposed with 10G Interfaces
Processor
Client
Client Access License
Other 1
Other 2
4 | Operating Systems Supported | The HIDS should have support for the following Operating Systems (32/64 bit):
|  | Microsoft Windows Server 2008 | YES | YES / NO
|  | Microsoft Windows 2003 | YES | YES / NO
|  | HP-UX |  | YES / NO
|  | Sun Solaris |  | YES / NO
|  | RedHat Linux 6.0 | YES | YES / NO
|  | IBM AIX |  | YES / NO
|  | Support for virtual environments (VmWare, ESX/ESXI, HYPER-V, XEN, Other | YES
5 | Advanced Intrusion Prevention/Blocking | HIDS should provide automated, real-time intrusion detection and protection by analyzing events, operating system logs and inbound/outbound network traffic on enterprise servers. |  | YES / NO
|  | Monitor all inbound and outbound traffic to detect and prevent attacks, both known and unknown. |  | YES / NO
This includes:
|  | Buffer overflows |  | YES / NO
|  | Trojans |  | YES / NO
|  | Brute force attacks |  | YES / NO
|  | Unauthorized access and network worms |  | YES / NO
|  | File access control and audit | YES | YES / NO
|  | Other types of attacks. |  | YES / NO
6 | Local and Network-Based Protection | Should provide the flexibility to detect and protect from both local and network attacks through log monitoring capabilities |  | YES / NO
|  | Should prevent authorized users from attacking the system, while also preventing brute force attacks and unauthorized access to system resources that would otherwise compromise data confidentiality, integrity and accessibility |  | YES / NO
7 | Audit Policy Management | Centralized management of an OS audit policy ensures that all critical servers have a consistent and effective audit policy that allows for the management of true kernel-level auditing. |  | YES / NO
8 | Centralized Management | The management console should unify the administration servers of enterprise protection across gateways, networks, desktops, significantly reducing demands on staff and other operational resources. |  | YES / NO
9 | Event Co-relation | Should have inbuilt knowledge to dynamically escalate threatening security incidents while reducing false alarms. |  | YES / NO
|  | The module instantly correlates security data from multiple sources to escalate serious threats, such as an attack on a vulnerable asset or a covert, multi-step attack. |  | YES / NO
10 | Real time monitoring | Real-time monitoring and analysis of the operating system, applications and network activity. |  | YES / NO
|  | Guard server environments from misuse and intrusions with little to no impact on the performance of the system. |  | YES / NO
11 | Corrective Measures | The HIDS should be capable of carrying out following activities in event of any incident
|  | Block Malicious Traffic |  | YES / NO
|  | Send An E-mail |  | YES / NO
SMS alerts
|  | Prevent Access |  | YES / NO
12 | Throughput |  | 10 Gbps | Gbps
13 | Ports |  | 2 X 10 G and 1 X 1G
14 | Centralized OS and patch management |  | YES | YES / NO
15 | Centralized policy enforcement |  | YES | YES / NO
16 | Support the industry leading network management frameworks like Openview, Tivoli, etc |  | YES | YES / NO
17 | Support | Industry leading Network Management Frameworks like Open view, Tivoli, Unicenter etc. | YES | YES / NO
|  | Is the proposed product/solution End-of-life or will reach End-of-life within 24 months from the date of submission of bid or 12 months from the date of acceptance, whichever is earlier? | NO | YES / NO
|  | Provide new version upgrades, updates, patches, etc. for all the components / sub-components through the period of contract | YES | YES / NO
|  | Will the proposed product/solution reach End-of-support during the currency of contract? | NO | YES / NO

## 7.28 NIDS
Revised Annexure 7.28
Network based IDS
S. No. | Parameter | Technical Specification | Minimum Requirement | Unit of Measurement | Specification Offered | Whether any deviation, Please Specify
1 | Make
2 | Model
3 | Form Factor / Dimension |  |  | (U) / HxWxD(mm)
4 | Weight |  |  | Kg
5 | Heat Dissipation |  |  | BTU/hr
6 | Power Requirement |  |  | KVA
7 | Power Specification |  | Indian power specifications in terms of Phase, Voltage, Freq | Ø,V,Hz
8 | Current Rating |  |  | Amp
9 | Number, Rating, Type of power points required |  |  | Quantity, Amp, Type
10 | Operating Temperature range |  |  | ºC
11 | Operating Relative Humidity range (non-condensing) |  |  | %
12 | Throughput |  | 10 Gigabit | Gbps
13 | No. of 10G Ports |  | 10 | Units
14 | Rack Mountable |  | YES | YES / NO
15 | No. of segments protected |  | 6 | No. of segments
16 | Actions |  | Notification actions | YES / NO
17 | Alarms |  | Support for Detailed Intrusion Alarms | YES / NO
18 | Attacks |  | Comprehensive Attack Database | YES / NO
|  |  | Detect more than 1500 known attacks | YES / NO
17 |  |  | Support detection of:
|  |  | TCP hijacking | YES / NO
|  |  | Trinoo | YES / NO
|  |  | TFN | YES / NO
|  |  | SYN Floods | YES / NO
19 | Event Correlation |  | Advanced Event Correlation | YES / NO
20 | High Availability |  | Active-Active, Active-Passive | YES / NO
21 | Integration with third party tools |  | Integration with paging solutions, trouble ticket systems or other event management solutions. | YES / NO
22 | Management |  | Support for Centralised Management | YES / NO
|  |  | Secure web-based embedded device management / GUI management | YES / NO
23 | Performance |  | Support for High-speed Performance (including support for gigabit environments) | YES / NO
24 | Protocols to be monitored |  | Extensive Protocol Monitoring
|  |  | TCP/IP | YES / NO
|  |  | ICMP | YES / NO
|  |  | FTP | YES / NO
|  |  | UDP | YES / NO
|  |  | SMTP | YES / NO
|  |  | HTTP | YES / NO
|  |  | DNS | YES / NO
|  |  | RPC | YES / NO
|  |  | NetBIOS | YES / NO
|  |  | NNTP | YES / NO
|  |  | SSL | YES / NO
|  |  | Telnet | YES / NO
25 | Real time Intrusion Protection |  | Support for Accurate Real-time Intrusion Detection | YES / NO
26 | Real time Response |  | Support for Real-time Response to Unauthorized Activity | YES / NO
27 | Signatures |  | Custom User-defined Signatures | YES / NO
|  |  | Automatic Signature Updates | YES / NO
28 | VLAN |  | Ability to Monitor 802.1q (trunked) traffic | YES / NO
29 | Other |  | Support for Pervasive Network-based and Host-based protection | YES / NO
|  |  | Secure Communications | YES / NO
|  |  | Comprehensive IDS Anti-Evasion Techniques | YES / NO
|  |  | Intelligent threat investigation. | YES / NO
|  |  | Flexible Deployment option | YES / NO
|  |  | Fault-tolerant Communications | YES / NO
|  |  | Inbuilt SSL Decryption | YES / NO
30 | Power Supply | Hot Swappable Power supply proposed |  | YES / NO
|  | (N+1) redundant power supply proposed | YES | YES / NO
31 | Support | Is the proposed product/solution End-of-life or will reach End-of-life within 24 months from the date of submission of bid or 12 months from the date of acceptance, whichever is earlier? | NO | YES / NO
|  | Will the proposed product/solution reach End-of-life during the currency of contract? If so, specify details. | NO | YES / NO
|  | Will the proposed product/solution reach End-of-support during the currency of contract? | NO | YES / NO
32 | Support industry leading management freameworks like openview, tivoli, etc |  | YES | YES / NO
33 | Integrate with proposed Event correlation server/engine |  | YES | YES / NO
34 | Performance | TCP connections | 12000 | per sec
|  | Http transcations per second | 12000 | per sec
|  | concurrent connections | 100000

## 7.29 Perimeter Security Device
Revised Annexure 7.29
Perimeter Security Device
Sr. No | Parameter/ Features | Technical Specification/Feature | Minimum Requirements | Unit of Measurement | Specification Offered | Whether any deviation, Please Specify
1 | Product Name
2 | Version
3 | No. of Licenses (Primary Site) | Server
Processor
Client
Client Access License
Other 1
Other 2
4 | The appliance should have two separate dedicated 1G interface for management console. None of the monitoring ports should be used for this purpose. |  | YES | Yes/No
5 | The IPS should be deployable in the following modes: Inline Protection, Inline Simulation |  | YES | Yes/No
6 | IPS vendor should have its own original threat intelligence analysis center and is not overly dependent on information available in the public domain. |  | YES | Yes/No
7 | IPS should detect and block all known, high risk exploits along with their underlying vulnerability (not just one exploit of that vulnerability). |  | YES | Yes/No
8 | IPS should detect and block zero-day attacks without requiring an update. |  | YES | Yes/No
9 | IPS should employ full seven-layer protocol analysis of over 190 internet protocols and data file format. |  | YES | Yes/No
10 | IPS should operate effectively and protect against high risk, high impact malicious traffic via default out of box configuration, should be able to block known attacks by default. |  | YES | Yes/No
11 | IPS should perform stateful packet inspection |  | YES | Yes/No
12 | IPS should detect and block malicious web traffic on any port. |  | YES | Yes/No
13 | Does TCP stream reassembly. |  | YES | Yes/No
14 | Does IP defragmentation. |  | YES | Yes/No
15 | Does Protocol anamoly detection |  | YES | Yes/No
16 | Does Bi- directional inspection |  |  | Yes/No
17 | Detects attacks within protocols independent of port used |  | YES | Yes/No
18 | Does Heuristics |  |  | Yes/No
19 | Does Shell Code Heuristic |  |  | Yes/No
20 | Does RFC Compliance |  |  | Yes/No
21 | Does Protocol tunneling |  |  | Yes/No
22 | IPS should do attack recognition inside IPv6 encapsulated packets |  |  | Yes/No
23 | IPS should do active blocking of traffic based on pre-defined rules to thwart attacks before any damage is done. |  |  | Yes/No
24 | Accurately detects intrusion attempts and discerns between the various types and risk levels including unauthorized access attempts, pre-attack probes, suspicious activity, DoS, DDoS, vulnerability exploitation, brute force, hybrids, worms, and zero-day attacks. |  | YES | Yes/No
25 | Allows full policy configuration and IPS sensor control via encrypted communications with remote management system. |  | YES | Yes/No
26 | Can enable/disable each individual signature. |  | YES | Yes/No
27 | Each signature should allow granular tuning. |  |  | Yes/No
28 | Supports assigning of ports to custom applications. |  |  | Yes/No
29 | Filters traffic based on IP address or network range, protocol, and service in support of organizational security policy to allow/disallow specific types of activity between hosts. |  | YES | Yes/No
30 | Should support Active/Passive and Active/Active for the appliance, the HA should be out of the box solution and should not requires any third party or additional software for the same. |  | YES | Yes/No
31 | HA solution should support High Protection that is should maintain state such that there is no gap in protection during failure of one of the appliances. |  | YES | Yes/No
32 | IPS should fail open in case of power, software or hardware failure when deployed in stand alone mode. |  | YES | Yes/No
33 | IPS should notify console of unit interruption. The console should receive alert and/or provide additional notification to administrator should any component become non-operational or experience a communications problem. |  |  | Yes/No
34 | IPS should have built in ticketing system. |  |  | Yes/No
35 | IPS should inspect and block unwanted PII and sensitive content disclosure across multiple protocols. The IPS should have inbuilt signatures for this purpose |  |  | Yes/No
36 | IPS management and reporting solution which shall be available in both options of purpose built appliance and software. |  |  | Yes/No
37 | IPS Management console should support high availability. |  |  | Yes/No
38 | IPS should support granular management. Should allow policy to be assigned per device, port ,VLAN tag, IP address/range |  |  | Yes/No
39 | IPS centralized management console should manage all the products network, host and Vulnerability Assessment solutions. |  | YES | Yes/No
40 | IPS Management should be able to integrate with industry standard Enterprise Management Products |  |  | Yes/No
41 | IPS should offer variety of built-in responses including console alerts, database logging, email notifications, SNMP traps, offending packet captures, and packet captures. |  | YES | Yes/No
42 | IPS should offer Includes built-in reports. The console should be capable of producing graphical metrics and time-based comparison reporting. |  | YES | Yes/No
43 | IPS vendor should have 24/7 security service update and should support real time signature update. |  | YES | Yes/No
44 | IPS vendor product models should have been tested/certified for NSS / Tolly tested / ICSA.B15 |  | YES | YES / NO
45 | Prevent Port Scanning |  | YES | YES / NO
46 | System Throughput |  | 10 Gbps | Gbps
47 | Network Interface excluding management ports |  | 10 X 10 Gbps | YES / NO
48 | Inbuilt SSL Decryption |  | Yes | YES / NO
49 | Support | Is the proposed product/solution End-of-life or will reach End-of-life within 24 months from the date of submission of bid or 12 months from the date of acceptance, whichever is earlier? | NO | YES / NO
|  | Provide new version upgrades, updates, patches, etc. for all the components / sub-components through the period of contract | YES | YES / NO
|  | Will the proposed product/solution reach End-of-support during the currency of contract? | NO | YES / NO

## 7.30 HW Security Module
Revised Annexure 7.30
Hardware Security Module (HSM)
S.No. | Feature/Specification Required | Feature/ Specification Offered | Whether any deviation, Please Specify
1 | Should support Windows 2000,2003,2008,Linux,Solaris,HP-UX 11i,VMWARE,AIX 5.3
2 | TCP/IP Network based appliance
3 | Should comply to standards like FIPS 140-2 Level-3, CC EAL4+,ROHS,FCC part 15 Class B
4 | Key Length Supported (1024 to 4096)
5 | Public Key Algorithm RSA encrypt/decrypt, RSA sign/verify, ECC ( Electric Curve cryptography)
6 | Keys are always in Hardware and never stored in Software in any form
7 | Key Exchange Mechanism: DES / TripleDES, AES Algorithm
8 | Hash/HMAC algorithm: MD5, SHA 1, SHA 2, SHA 256
9 | Symmetric Algorithm : AES, MD5, SHA 1, SHA 2, SHA-256 , DES, TripleDES
10 | Compatibility: PKCS#11 , CAPI, OpenSSL, JCE/JCA
11 | Scalable Up to more than 15 unique partitions
12 | Private key generation and import: Archival and duplication mechanism to be specified. Give the procedure for key transportation from one HSM Appliance to other HSM Appliance.
13 | Support for various cryptographic algorithms: Asymmetric Key with Diffie-Hellman
(1024-4096 bit), RSA (512-4096 bit) and (PKCS#1 v1.5, OAEP PKCS#1
v2.0), Digital Signing via RSA (1024-4096-bit), DSA (512-1024-bit),
EC Brainpool Curves (named and user-defined), Suite B
Algorithm Support and ARIA support
14 | Published API for various above functionalities for integrating with the
Application software
15 | Signing speed : 5000 S/S
16 | Remote PED Support for Authentication
17 | Contents can be securely stored on Backup Tokens to simplify backup, cloning, and disaster recovery
18 | Onboard key generation, Digital Signing & Verification process to be done inside the HSM only for better performance and security
19 | Complete hardware based storage of key material for entire Life cycle
20 | Additional / specific software’s if any, required to support multiple HSM appliances to be provided
21 | 24/7 tel/email support infrastructure based out of India

## 7.32 Anti Virus Software
Revised Annexure 7.32
Anti-Virus Software
S. No. | Parameter | Technical Specification | Minimum Requirement | Unit of Measurement | Specification Offered | Whether any deviation, Please Specify
1 | Product Name | McAfee / Symantec / Trend Micro | YES | YES/No
2 | Version
Licenses for components that are prices and sold separately should be indicated as separate licenses
3 | No. of Licenses (Primary Site)
Server
Processor
Client
Client Access License
Other 1
Other 2
4 | Protection for Desktop / Servers |  | Yes | YES/No
5 | Security for SMTP
6 | Security for Microsoft Exchange/Lotus Domino |  | Yes | YES/No
9 | Operating system for proposed software | Windows XP/Vista/7/2003/2008 | Yes | YES/No
10 | Dedicated Anitvirus Management Console
12 | Support
| Is the proposed product/solution End-of-life or will reach End-of-life within 24 months from the date of submission of bid or 12 months from the date of acceptance, whichever is later? |  | NO | YES/No
| Provide new version upgrades, updates, patches, etc. for all the components / sub-components through the period of contract |  | YES | YES/No
| Will the proposed product/solution reach End-of-support during the currency of contract? |  | NO | YES/No
Antivirus Engine
S. No. | Parameter | Technical Specification | Minimum Requirement | Unit of Measurement | Specification Offered | Whether any deviation, Please Specify
1 | Product Name | McAfee / Symantec / Trend Micro | YES | YES / NO
2 | Version | Enterprise Edition | YES | YES / NO
Licenses for components that are prices and sold separately should be indicated as separate licenses
3 | Protection for Servers |  | YES | YES / NO
4 | Security for SMTP |  | YES | YES / NO
5 | Security for Microsoft Exchange/Lotus Domino |  | YES | YES / NO
7 | Gateway Antivirus |  | YES | YES / NO
7 | Operating system for proposed software | Linux 64 bit (RHEL 6.0) - x86 platform | YES | YES / NO
8 | Dedicated Anitvirus Management Console |  | YES | YES / NO
9 | Deep Packet Inspection Engine |  | YES | YES / NO
10 | Support
| Is the proposed product/solution End-of-life or will reach End-of-life within 24 months from the date of submission of bid or 12 months from the date of acceptance, whichever is later? |  | NO | YES / NO
| Provide new version upgrades, updates, patches, etc. for all the components / sub-components through the period of contract |  | YES | YES / NO
| Will the proposed product/solution reach End-of-support during the currency of contract? |  | NO | YES / NO

## 7.33 Network Operation Console
Revised Annexure 7.33
Network Operation Console (NOC)
Sl No | Item | Technical Specifications Required | Specification Offered | Whether any deviation, Please Specify
1 | Video Wall Block | Size – 46 Inches Super Narrow bezel (7.3 mm) including wall mounting brackets
Display Type - TFT-LCD
Resolution -Min 1366*768 pixels
Contrast –Min 5000:1
Brightness – Min 700 Nit
Response Time - Min 8 milliseconds
PIP Support
Input Ports – Min 3 HDMI Ports, Min 2 DVI Ports
Wall Mount with Accessories
220 V AC Input
Associated Software Drivers for Windows Vista/7
With Remote Control
Software Management Program
2 | Graphic Controller Cards | PCI Express
Small Farm Factor
Memory min – 512 DDR3+
at least 2 display connectors
Digital Display – 2560 X 1600 Minimum
Best power consumption
DVI links 2 connection
The Graphics Controller Card should be compatible with the supplied Desktop and LCD Display
3 | Video Matrix Switcher | Video Matrix Switcher with (16 input and 16 output, Composite BNC)

## 7.34 Back up and Recovery SW
New Annexure 7.34
Backup and Recovery Software
Sr. No | Parameter | Technical Specification | Minimum Requirements | Unit of Measurement | Specification Offered | Whether any deviation, Please Specify
1 | Product Name
2 | Version
| Licenses for components that are prices and sold separately should be indicated as separate licenses | Type of processor
3 | No. of Licenses
| Server | This backup application should compatable with backup server hardware proposed | Yes | YES / NO
| Client | The backup application agents should be compatable with proposed blade/Rack and operating system specified | Yes | YES / NO
| Architecture | Provide a tiered scalable backup and restore architecture for proposed server and storage systems. | Yes | YES / NO
4 | Should have capability to support for all major Operating system clients including, but not limited to AIX, HP-UX, Solaris, Microsoft Windows, Linux, etc. |  | YES | YES / NO
5 | Backup application should be compatable with major Operating systems including, but not limited to AIX, HP-UX, Solaris, Microsoft Windows, Linux including, etc. | Linux including RHEL 6.0 | Yes | YES / NO
6 | Support for heterogeneous storage solutions including but not limited to EMC, Hitachi, HP, IBM, Network Appliance, Sun, etc. |  | YES | YES / NO
7 | Support for hetrogeneous Virtualalization solutions and hypervisors like a ESXi/ESX, XEN, KVM, HYPER-V, virtual box ) |  | Yes | YES / NO
8 | Support for heterogeneous Data storage Tape Libraries/Auto loader, Virtual Tape Library solutions from IBM, EMC, Netapp, Sun Microsystems, HP, Dell, Spectralogic, etc. (to be integrated with proposed tape library) |  | Yes | YES / NO
9 | Should be flexible and configurable to adapt to organization’s backup policy. |  | YES | YES / NO
10 | Should have capability to generate scripts |  | YES | YES / NO
11 | Should have support for Development kits / API for customization of scripts. |  | YES | YES / NO
12 | Capability to configure automated backups with customized frequency based scheduling based on the backup policy. |  | YES | YES / NO
13 | Full fledged Media Library Management, including complete and automated offsite tape management, creation of pickup and drop lists, tracking of tapes, etc. |  | YES | YES / NO
14 | Should have application awareness for software like
| Oracle |  | YES | YES / NO
| MS SQL |  |  | YES / NO
| DB2 |  |  | YES / NO
| MS Exchange |  |  | YES / NO
| Lotus Notes |  |  | YES / NO
Document management software
| MY SQL 5.5 |  | YES | YES / NO
15 | Should be configurable for incremental backups, Differential or full-backup of the applications, database, files, etc. |  | YES | YES / NO
16 | Capability to leverage Storage Area Networks (SAN), Network Attached Storage (NAS) and 1/10 Gigabit Ethernet (LAN) for backup and recovery |  | YES | YES / NO
17 | Should leverage provisioning of Business Copy/Cloning/Snapshot etc, by various storage vendors for zero-downtime backup. |  | YES | YES / NO
18 | Rich GUI with single screen monitoring for complete backup / restore activities including CLI |  | YES | YES / NO
19 | Capability to retrieve selectively based on search criteria |  |  | YES / NO
20 | Capability to backup the entire configuration of the server and restore it from scratch the entire system including configuration when in a scenario of hardware failure. |  | YES | YES / NO
21 | Time required for the restoration of the configuration on to the server |  |  | Minutes
22 | Capability to read and write multiple streams simultaneously to / from one or more tapes and from more than one clients/servers |  | YES | YES / NO
23 | Should allow for a failed backup or recovery job to be resumed from the point of failure rather than restarting the job all over again. |  | YES | YES / NO
24 | Should be configurable for usage of network bandwidth it should provide the administrator the capability to throttle and restrict bandwidth usage on LAN/SAN. |  | YES | YES / NO
25 | Should provide a fully automatic process for creation of full backup from multiple incremental backup of file systems. |  |  | YES / NO
26 | The process of creating a full backup from multiple incremental backup should also take care of the files deleted during the process of multiple incremental backup. |  |  | YES / NO
27 | Capability to integrate with the Enterprise Management Software Like Tivoli/OpenView/BMC/Other Leading Management Software |  | YES | YES / NO
28 | Backup should provide support NDMP for leading NAS vendor storage solution |  | YES | YES / NO
29 | Support
| Is the proposed product/solution End-of-life or will reach End-of-life within 24 months from the date of submission of bid or 12 months from the date of acceptance, whichever is earlier? |  | NO | YES / NO
| Provide new version upgrades, updates, patches, etc. for all the components / sub-components through the period of contract |  | YES | YES / NO
| Will the proposed product/solution reach End-of-support during the currency of contract? |  | NO | YES / NO

## 7.35 Replication Software
New Annexure 7.35
Replication Software
Sr. No | Parameter/ Features | Technical Specifications | Minimum Requirements | Unit of Measurement | Please mention Deviations if Any
1 | Product Name
2 | Version
3 | No. of Licenses
| Server | This Database replication manager application should compatable with replication server hardware proposed | YES | YES / NO
| Client | The Replication manager application agents should be compatable with proposed blade/Rack and operating system specified for databases. | YES | YES / NO
4 | Architecture | Provide a tiered scalable hetrogenous data base replication with centralized management.C26 | YES | YES / NO
5 | Compatibility with CNT Routers |  | YES | YES / NO
6 | Capability to load balance between CNT routers
7 | Support for db replication - syn/async with leading vendors | MySQL, Oracle 10g(RAC) | YES | YES / NO -list which databases (and versions) - Oracle /db2/MS SQL/MySQL
8 | Certified by db vendors for Asynchronous replication of database | MySQL, Oracle 10g(RAC) | YES | YES / NO -list which databases (and versions) - Oracle /db2/MS SQL/MySQL
9 | Certified by db vendors for Synchronous replication of database | MySQL, Oracle 10g(RAC) | YES | YES / NO -list which databases (and versions) - Oracle /db2/MS SQL/MySQL
10 | Compatible with leading Operating systems like Microsoft Windows, Linux, HP UX, AIX, etc |  | YES | YES / NO
11 | Compatible with leading server vendors like IBM, HP,Dell, Cisco, Oracle and other leading vendors |  | YES | YES / NO
12 | Compatible with storage from vendors like EMC/Hitachi/HP/IBM/NetApps/Sun/Other leading vendors |  | YES | YES / NO
| Support one-to-many replication |  | YES | YES / NO
| Support bi-directional replciation |  | YES | YES / NO
| Support selectively filtering data for replication |  | YES | YES / NO
13 | Support
| Is the proposed product/solution End-of-life or will reach End-of-life within 24 months from the date of submission of bid or 12 months from the date of acceptance, whichever is earlier? |  | NO | YES / NO
| Provide new version upgrades, updates, patches, etc. for all the components / sub-components through the period of contract |  | YES | YES / NO
| Will the proposed product/solution reach End-of-support during the currency of contract? |  | NO | YES / NO
14 | The replication manager software to support "pause" and "resume" capabilities which is useful in following scenarios: - Taking a BC (Business Copy) of consistent copy at the BCP site - The BCP storage is down for maintenance |  |  | YES / NO
15 | Support for rehearsals. It provides the capability to “rehearse” failover without impacting the availability of the applications or services running in the primary site. The DR Rehearsal detects configuration discrepancies at the BCP site and thereby helps to improve the “DR preparedness”. |  |  | YES / NO
16 | In the event of a site failover, the replication manager should provide the capability to reverse the direction of the replication |  |  | YES / NO
17 | support for 1 to n replication model |  |  | YES / NO
18 | Support for HA deployment |  | YES | YES / NO
19 | Support for integration with Network Management Tools from leading products like Tivoli/OpenView/BMC/Others |  | YES | YES / NO
20 | Detailed reports on replication status, realtime reports on replication status, administrative functions for managing replication |  | YES | YES / NO
21 | Support for wan bandwidth optimization |  | YES | YES / NO
22 | Support the replication topologies like one source to one target, One source to many, many source to one, many to many, bidirectional cascading |  | Yes | YES / NO
23 | support data Reliability and data integrity |  | YES | YES / NO